## 2026
Portland STP - EPL 597
Sample Point 1 - Discharge to Limestone Creek
| Date Data Published: | 2026-05-21
Water Quality
Monitoring Frequency: | Monthly
Sampled: | 2026-04-28
Result obtained: | 2026-04-29
Pollutant | Measurement |  | Units | 90 Percentile Limit | 100 Percentile Limit | Comment
BOD | <2 | 2 | mg/L | 10 | 15
Oil & Grease | <5 | 5 | mg/L | 5 | 10
pH | 7.3 | 7.3 | pH | - | 6.5 - 8.5
TSS | 2 | 2 | mg/L | 15 | 30
Total Aluminium | 0.13 | 0.13 | mg/L | - | -
Faecal Coliforms | 2 | 2 | CFU/100ml | 200 | 600
Total N | 2.41 | 2.41 | mg/L | 10 | 15
Total P | 0.076 | 0.076 | mg/L | 0.5 | 1
Ammonia | 0.11 | 0.11 | mg/L | 2 | 5
Daily Flows
Monitoring Frequency: | Daily
Readings: | 31
| Measurement |  | Units | 90 Percentile Limit | 100 Percentile Limit | Comment
Minimum | 161 |  | kL | - | -
Maximum | 358 |  |  | - | -
Mean | 265.6 |  |  | - | -
Median | 259.5 |  |  | - | -
Portland Sewerage Treatment Plant
| Date Data Published: |  |  | 2026-04-21
| Summary of results for: |  |  | 2026-03-01
| Number of measurements taken: |  |  | 1
| Monitoring frequency required: |  |  | Monthly
Sample Point 1
Discharge to limestone creek
| Licensee: Lithgow City Council |  |  | EPL no. 598
|  | Pollutant | Measurement | 90th Percentile Limit | 100th Percentile Limit | Units | Exceedance | Exceedance Comment
Sampled | 2026-03-24 | BOD | <2 | 10 | 15 | mg/L | No
Result Obtained | 2026-03-25 | Oil & Grease | <5 | 5 | 10 | mg/L | No
| . | pH | 7.4 |  | 6.5 - 8.5 |  | No
|  | TSS | 2 | 15 | 30 | mg/L | No
|  | Aluminium | 0.14 | n/a | n/a | mg/L | No
|  | Faecal coliforms | 1 | 200 | 600 | CFU/100ml | No
|  | Total N | 3.15 | 10 | 15 | mg/L | No
|  | Total P | 0.06 | 0.5 | 1 | mg/L | No
|  | Ammonia | 0.15 | 2 | 5 | mg/L | No
| Point 1 |  |  |  |  | Summary of Units of Measure
| Month | Volume Discharged
| December | kL |  |  |  | mg/L = milligrams per litre
| Data | 31 |  |  |  | CFU/100mL = colony forming units per 100 millitres
| Minimum | 134
| Maximum | 2213**
| Mean | 498
| Median | 354
*heavy rainfall event leading to maximum discharge
Portland Sewerage Treatment Plant
| Date Data Published: |  |  | 2026-03-12
| Summary of results for: |  |  | 2026-02-01
| Number of measurements taken: |  |  | 1
| Monitoring frequency required: |  |  | Monthly
Sample Point 1
Discharge to limestone creek
| Licensee: Lithgow City Council |  |  | EPL no. 598
|  | Pollutant | Measurement | 90th Percentile Limit | 100th Percentile Limit | Units | Exceedance | Exceedance Comment
Sampled | 2026-02-24 | BOD | <2 | 10 | 15 | mg/L | No
Result Obtained | 2026-02-25 | Oil & Grease | <5 | 5 | 10 | mg/L | No
| . | pH | 7.5 |  | 6.5 - 8.5 |  | No
|  | TSS | 3 | 15 | 30 | mg/L | No
|  | Aluminium | 0.14 | n/a | n/a | mg/L | No
|  | Faecal coliforms | <1 | 200 | 600 | CFU/100ml | No
|  | Total N | 2.27 | 10 | 15 | mg/L | No
|  | Total P | 0.122 | 0.5 | 1 | mg/L | No
|  | Ammonia | 0.2 | 2 | 5 | mg/L | No
| Point 1 |  |  |  |  | Summary of Units of Measure
| Month | Volume Discharged
| December | kL |  |  |  | mg/L = milligrams per litre
| Data | 31 |  |  |  | CFU/100mL = colony forming units per 100 millitres
| Minimum | 134
| Maximum | 552
| Mean | 284
| Median | 271
| Date Data Published: |  |  | 2026-03-12
| Summary of results for: |  |  | 2026-01-01
| Number of measurements taken: |  |  | 1
| Monitoring frequency required: |  |  | Monthly
Sample Point 1
Discharge to limestone creek
| Licensee: Lithgow City Council |  |  | EPL no. 598
|  | Pollutant | Measurement | 90th Percentile Limit | 100th Percentile Limit | Units | Exceedance | Exceedance Comment
Sampled | 2026-01-27 | BOD | <2 | 10 | 15 | mg/L | No
Result Obtained | 2026-01-28 | Oil & Grease | <5 | 5 | 10 | mg/L | No
| . | pH | 7.3 |  | 6.5 - 8.5 |  | No
|  | TSS | 2 | 15 | 30 | mg/L | No
|  | Aluminium | 0.15 | n/a | n/a | mg/L | No
|  | Faecal coliforms | <1 | 200 | 600 | CFU/100ml | No
|  | Total N | 2.99 | 10 | 15 | mg/L | No
|  | Total P | 0.062 | 0.5 | 1 | mg/L | No
|  | Ammonia | 0.34 | 2 | 5 | mg/L | No
| Point 1 |  |  |  |  | Summary of Units of Measure
| Month | Volume Discharged
| January | kL |  |  |  | mg/L = milligrams per litre
| Data | 31 |  |  |  | CFU/100mL = colony forming units per 100 millitres
| Minimum | 287
| Maximum | 1023**
| Mean | 420 | [5 empty] | *heavy rainfall event leading to maximum discharge
| Median | 364

## 2025
| Portland Sewerage Treatment Plant |  |  | 45093
| Date Data Published: |  |  | 2025-03-12
| Summary of results for: |  |  | november
| Number of measurements taken: |  |  | 1
| Monitoring frequency required: |  |  | Monthly
Sample Point 1
Discharge to limestone creek
| Licensee: Lithgow City Council |  |  | EPL no. 598
|  | Pollutant | Measurement | 90th Percentile Limit | 100th Percentile Limit | Units | Exceedance | Exceedance Comment
Sampled | 25/11/25 | BOD | <2 | 10 | 15 | mg/L | No
Result Obtained | 26/11/25 | Oil & Grease | <5 | 5 | 10 | mg/L | No
| . | pH | 7.5 |  | 6.5 - 8.5 |  | No
|  | TSS | <2 | 15 | 30 | mg/L | No
|  | Aluminium | 0.13 | n/a | n/a | mg/L | No
|  | Faecal coliforms | <1 | 200 | 600 | CFU/100ml | No
|  | Total N | 2.82 | 10 | 15 | mg/L | No
|  | Total P | 0.087 | 0.5 | 1 | mg/L | No
|  | Ammonia | 0.16 | 2 | 5 | mg/L | No
| Point 1 |  |  |  |  | Summary of Units of Measure
| Month | Volume Discharged
| November | kL |  |  |  | mg/L = milligrams per litre
| Data | 30 |  |  |  | CFU/100mL = colony forming units per 100 millitres
| Minimum | 175
| Maximum | 542
| Mean | 306 | [5 empty] | *heavy rainfall event leading to maximum discharge
| Median | 292
| Date Data Published: |  |  | 2025-03-09
| Summary of results for: |  |  | August
| Number of measurements taken: |  |  | 1
| Monitoring frequency required: |  |  | Monthly
Sample Point 1
Discharge to Limestone Creek
| Licensee: Lithgow City Council |  |  | EPL no. 236
|  | Pollutant | Measurement | 90th Percentile Limit | 100th Percentile Limit | Units | Exceedance | Comment
Sampled | 26/8/25 | BOD | <2 | 10 | 15 | mg/L | No
Result obtained | 27/8/25 | Oil & Grease | <5 | 5 | 10 | mg/L | No
|  | pH | 7.8 |  | 6.5 - 8.5 | pH | No
|  | TSS | <2 | 15 | 30 | mg/L | No
|  | Total Aluminium | 0.9 | n/a | n/a | mg/L | No
|  | Faecal Coliforms | 5 | 200 | 600 | CFU/100ml | No
|  | Total N | 2.67 | 10 | 15 | mg/L | No
|  | Total P | 0.133 | 0.5 | 1 | mg/L | No
|  | Ammonia | 0.6 | 2 | 5 | mg/L | No
| Point 1 |  |  |  |  | Summary of Units of Measure
| Month | Volume Discharged
| November | kL |  |  |  | mg/L = milligrams per litre
| Data | 31 |  |  |  | CFU/100mL = colony forming units per 100 millitres
| Minimum | 326
| Maximum | 2539
| Mean | 846
| Median | 649
| Portland Sewerage Treatment Plant |  |  | 45093
| Date Data Published: |  |  | 2025-06-08
| Summary of results for: |  |  | July
| Number of measurements taken: |  |  | 1
| Monitoring frequency required: |  |  | Monthly
Sample Point 1
Discharge to Limestone Creek
| Licensee: Lithgow City Council |  |  | EPL no. 236
|  | Pollutant | Measurement | 90th Percentile Limit | 100th Percentile Limit | Units | Exceedance | Comment
Sampled | 29/7/25 | BOD | <2 | 10 | 15 | mg/L | No
Result obtained | 30/7/25 | Oil & Grease | <5 | 5 | 10 | mg/L | No
|  | pH | 7.7 |  | 6.5 - 8.5 | pH | No
|  | TSS | <2 | 15 | 30 | mg/L | No
|  | Total Aluminium | 0.11 | n/a | n/a | mg/L | No
|  | Faecal Coliforms | 4 | 200 | 600 | CFU/100ml | No
|  | Total N | 2.2 | 10 | 15 | mg/L | No
|  | Total P | 0.091 | 0.5 | 1 | mg/L | No
|  | Ammonia | 0.23 | 2 | 5 | mg/L | No
| Point 1 |  |  |  |  | Summary of Units of Measure
| Month | Volume Discharged
| November | kL |  |  |  | mg/L = milligrams per litre
| Data | 30 |  |  |  | CFU/100mL = colony forming units per 100 millitres
| Minimum | 274 |  |  |  | *heavy rainfall event
| Maximum | *2227
| Mean | 654
| Median | 489
| Portland Sewerage Treatment Plant |  |  | 45093
| Date Data Published: |  |  | 2025-02-07
| Summary of results for: |  |  | June
| Number of measurements taken: |  |  | 1
| Monitoring frequency required: |  |  | Monthly
Sample Point 1
Discharge to Limestone Creek
| Licensee: Lithgow City Council |  |  | EPL no. 236
|  | Pollutant | Measurement | 90th Percentile Limit | 100th Percentile Limit | Units | Exceedance | Comment
Sampled | 24/6/25 | BOD | 3 | 10 | 15 | mg/L | No
Result obtained | 25/6/25 | Oil & Grease | <5 | 5 | 10 | mg/L | No
|  | pH | 7.6 |  | 6.5 - 8.5 | pH | No
|  | TSS | 4 | 15 | 30 | mg/L | No
|  | Total Aluminium | 0.19 | n/a | n/a | mg/L | No
|  | Faecal Coliforms | 330 | 200 | 600 | CFU/100ml | Yes
|  | Total N | 5.47 | 10 | 15 | mg/L | No
|  | Total P | 0.187 | 0.5 | 1 | mg/L | No
|  | Ammonia | 3.12 | 2 | 5 | mg/L | Yes
| Point 1 |  |  |  |  | Summary of Units of Measure
| Month | Volume Discharged
| November | kL |  |  |  | mg/L = milligrams per litre
| Data | 30 |  |  |  | CFU/100mL = colony forming units per 100 millitres
| Minimum | *105 |  |  |  | *minimum volume had a power outage on that day
| Maximum | 1089
| Mean | 407
| Median | 325
| Portland Sewerage Treatment Plant |  |  | 45093
| Date Data Published: |  |  | 2025-04-06
| Summary of results for: |  |  | May
| Number of measurements taken: |  |  | 1
| Monitoring frequency required: |  |  | Monthly
Sample Point 1
Discharge to Limestone Creek
| Licensee: Lithgow City Council |  |  | EPL no. 236
|  | Pollutant | Measurement | 90th Percentile Limit | 100th Percentile Limit | Units | Exceedance | Comment
Sampled | 27/05/2025 | BOD | <2 | 10 | 15 | mg/L | No
Result obtained | 2025-04-06 | Oil & Grease | <5 | 5 | 10 | mg/L | No
|  | pH | 7.8 |  | 6.5 - 8.5 | pH | No
|  | TSS | 2 | 15 | 30 | mg/L | No
|  | Total Aluminium | 0.14 | n/a | n/a | mg/L | No
|  | Faecal Coliforms | 2 | 200 | 600 | CFU/100ml | No
|  | Total N | 2.61 | 10 | 15 | mg/L | No
|  | Total P | 0.103 | 0.5 | 1 | mg/L | No
|  | Ammonia | 0.21 | 2 | 5 | mg/L | No
| Point 1 |  |  |  |  | Summary of Units of Measure
| Month | Volume Discharged
| November | kL |  |  |  | mg/L = milligrams per litre
| Data | 25 |  |  |  | CFU/100mL = colony forming units per 100 millitres
| Minimum | 159 |  |  |  | **Note: High flow was recorded due to wet weather. This is in accordance with Condition L4 4.2.
| Maximum | 1852
| Mean | 463
| Median | 316
| Portland Sewerage Treatment Plant |  |  | 45093
| Date Data Published: |  |  | 2025-07-05
| Summary of results for: |  |  | April
| Number of measurements taken: |  |  | 1
| Monitoring frequency required: |  |  | Monthly
Sample Point 1
Discharge to Limestone Creek
| Licensee: Lithgow City Council |  |  | EPL no. 236
|  | Pollutant | Measurement | 90th Percentile Limit | 100th Percentile Limit | Units | Exceedance | Comment
Sampled | 29/04/2025 | BOD | <2 | 10 | 15 | mg/L | No
Result obtained | 2025-07-05 | Oil & Grease | <5 | 5 | 10 | mg/L | No
|  | pH | 7.5 |  | 6.5 - 8.5 | pH | No
|  | TSS | <2 | 15 | 30 | mg/L | No
|  | Total Aluminium | 0.11 | n/a | n/a | mg/L | No
|  | Faecal Coliforms | <1 | 200 | 600 | CFU/100ml | No
|  | Total N | 2.97 | 10 | 15 | mg/L | No
|  | Total P | 0.131 | 0.5 | 1 | mg/L | No
|  | Ammonia | 0.46 | 2 | 5 | mg/L | No
| Point 1 |  |  |  |  | Summary of Units of Measure
| Month | Volume Discharged
| November | kL |  |  |  | mg/L = milligrams per litre
| Data | 30 |  |  |  | CFU/100mL = colony forming units per 100 millitres
| Minimum | 116
| Maximum | 1218**
| Mean | 307
| Median | 275
**Note: High flow was recorded due to wet weather. This is in accordance with Condition L4 4.2.
| Portland Sewerage Treatment Plant |  |  | 45093
| Date Data Published: |  |  | 2025-04-03
| Summary of results for: |  |  | March
| Number of measurements taken: |  |  | 1
| Monitoring frequency required: |  |  | Monthly
Sample Point 1
Discharge to Limestone Creek
| Licensee: Lithgow City Council |  |  | EPL no. 236
|  | Pollutant | Measurement | 90th Percentile Limit | 100th Percentile Limit | Units | Exceedance | Comment
Sampled | 2025-03-25 | BOD | <2 | 10 | 15 | mg/L | No
Result obtained | 2025-03-26 | Oil & Grease | <5 | 5 | 10 | mg/L | No
|  | pH | 8 |  | 6.5 - 8.5 | pH | No
|  | TSS | 2 | 15 | 30 | mg/L | No
|  | Total Aluminium | 0.17 | n/a | n/a | mg/L | No
|  | Faecal Coliforms | 4 | 200 | 600 | CFU/100ml | No
|  | Total N | 3.18 | 10 | 15 | mg/L | No
|  | Total P | 0.191 | 0.5 | 1 | mg/L | No
|  | Ammonia | 0.32 | 2 | 5 | mg/L | No
| Point 1 |  |  |  |  | Summary of Units of Measure
| Month | Volume Discharged
| November | kL |  |  |  | mg/L = milligrams per litre
| Data | 25 |  |  |  | CFU/100mL = colony forming units per 100 millitres
| Minimum | 156
| Maximum | 409
| Mean | 264
| Median | 256
| Portland Sewerage Treatment Plant |  |  | 45093
| Date Data Published: |  |  | 2025-03-07
| Summary of results for: |  |  | February
| Number of measurements taken: |  |  | 1
| Monitoring frequency required: |  |  | Monthly
Sample Point 1
Discharge to Limestone Creek
| Licensee: Lithgow City Council |  |  | EPL no. 236
|  | Pollutant | Measurement | 90th Percentile Limit | 100th Percentile Limit | Units | Exceedance | Comment
Sampled | 2025-02-26 | BOD | <2 | 10 | 15 | mg/L | No
Result obtained | 2025-03-05 | Oil & Grease | <5 | 5 | 10 | mg/L | No
|  | pH | 7.9 |  | 6.5 - 8.5 | pH | No
|  | TSS | 3 | 15 | 30 | mg/L | No
|  | Total Aluminium | 0.16 | n/a | n/a | mg/L | No
|  | Faecal Coliforms | <1 | 200 | 600 | CFU/100ml | No
|  | Total N | 2.66 | 10 | 15 | mg/L | No
|  | Total P | 0.062 | 0.5 | 1 | mg/L | No
|  | Ammonia | 0.11 | 2 | 5 | mg/L | No
| Point 1 |  |  |  |  | Summary of Units of Measure
| Month | Volume Discharged
| November | kL |  |  |  | mg/L = milligrams per litre
| Data | 28 |  |  |  | CFU/100mL = colony forming units per 100 millitres
| Minimum | 124
| Maximum | 1217**
| Mean | 374
| Median | 311
**Note: High flow was recorded due to wet weather. This is in accordance with Condition L4 4.2.

## 2024
| Portland Sewerage Treatment Plant |  |  | 45093
| Date Data Published: |  |  | 2025-02-10
| Summary of results for: |  |  | January
| Number of measurements taken: |  |  | 1
| Monitoring frequency required: |  |  | Monthly
Sample Point 1
Discharge to Limestone Creek
| Licensee: Lithgow City Council |  |  | EPL no. 236
|  | Pollutant | Measurement | 90th Percentile Limit | 100th Percentile Limit | Units | Exceedance | Comment
Sampled | 2025-01-29 | BOD | <2 | 10 | 15 | mg/L | No
Result obtained | 2025-02-05 | Oil & Grease | <5 | 5 | 10 | mg/L | No
|  | pH | 8 |  | 6.5 - 8.5 | pH | No
|  | TSS | 3 | 15 | 30 | mg/L | No
|  | Total Aluminium | 0.22 | n/a | n/a | mg/L | No
|  | Faecal Coliforms | 36 | 200 | 600 | CFU/100ml | No
|  | Total N | 3.05 | 10 | 15 | mg/L | No
|  | Total P | 0.1 | 0.5 | 1 | mg/L | No
|  | Ammonia | 0.23 | 2 | 5 | mg/L | No
| Point 1 |  |  |  |  | Summary of Units of Measure
| Month | Volume Discharged
| November | kL |  |  |  | mg/L = milligrams per litre
| Data | 31 |  |  |  | CFU/100mL = colony forming units per 100 millitres
| Minimum | 209
| Maximum | 1084**
| Mean | 414
| Median | 317
**Note: High flow was recorded due to wet weather. This is in accordance with Condition L4 4.2.
| Portland Sewerage Treatment Plant |  |  | 45093
| Date Data Published: |  |  | 2025-01-09
| Summary of results for: |  |  | December
| Number of measurements taken: |  |  | 1
| Monitoring frequency required: |  |  | Monthly
Sample Point 1
Discharge to Limestone Creek
| Licensee: Lithgow City Council |  |  | EPL no. 236
|  | Pollutant | Measurement | 90th Percentile Limit | 100th Percentile Limit | Units | Exceedance | Comment
Sampled | 2024-12-17 | BOD | <2 | 10 | 15 | mg/L | No
Result obtained | 2024-12-31 | Oil & Grease | <5 | 5 | 10 | mg/L | No
|  | pH | 8.3 |  | 6.5 - 8.5 | pH | No
|  | TSS | <2 | 15 | 30 | mg/L | No
|  | Total Aluminium | 0.22 | n/a | n/a | mg/L | No
|  | Faecal Coliforms | 22 | 200 | 600 | CFU/100ml | No
|  | Total N | 1.81 | 10 | 15 | mg/L | No
|  | Total P | 0.054 | 0.5 | 1 | mg/L | No
|  | Ammonia | 0.22 | 2 | 5 | mg/L | No
| Point 1 |  |  |  |  | Summary of Units of Measure
| Month | Volume Discharged
| November | kL |  |  |  | mg/L = milligrams per litre
| Data | 31 |  |  |  | CFU/100mL = colony forming units per 100 millitres
| Minimum | 166
| Maximum | 1923**
| Mean | 540
| Median | 296
**Note: High flow was recorded due to wet weather. This is in accordance with Condition L4 4.2.
| Portland Sewerage Treatment Plant |  |  | 45093
| Date Data Published: |  |  | 2024-12-06
| Summary of results for: |  |  | November
| Number of measurements taken: |  |  | 1
| Monitoring frequency required: |  |  | Monthly
Sample Point 1
Discharge to Limestone Creek
| Licensee: Lithgow City Council |  |  | EPL no. 236
|  | Pollutant | Measurement | 90th Percentile Limit | 100th Percentile Limit | Units | Exceedance | Comment
Sampled | 2024-11-26 | BOD | <2 | 10 | 15 | mg/L | No
Result obtained | 2024-12-06 | Oil & Grease | <5 | 5 | 10 | mg/L | No
|  | pH | 7.9 |  | 6.5 - 8.5 | pH | No
|  | TSS | 4 | 15 | 30 | mg/L | No
|  | Total Aluminium | 0.26 | n/a | n/a | mg/L | No
|  | Faecal Coliforms | 15 | 200 | 600 | CFU/100ml | No
|  | Total N | 2.51 | 10 | 15 | mg/L | No
|  | Total P | 0.095 | 0.5 | 1 | mg/L | No
|  | Ammonia | 0.35 | 2 | 5 | mg/L | No
| Point 1 |  |  |  |  | Summary of Units of Measure
| Month | Volume Discharged
| November | kL |  |  |  | mg/L = milligrams per litre
| Data | 30 |  |  |  | CFU/100mL = colony forming units per 100 millitres
| Minimum | 158
| Maximum | 1327**
| Mean | 311
| Median | 225
**Note: High flow was recorded due to wet weather. This is in accordance with Condition L4 4.2.
| Portland Sewerage Treatment Plant |  |  | 45093
| Date Data Published: |  |  | 2024-11-08
| Summary of results for: |  |  | October
| Number of measurements taken: |  |  | 1
| Monitoring frequency required: |  |  | Monthly
Sample Point 1
Discharge to Limestone Creek
| Licensee: Lithgow City Council |  |  | EPL no. 236
|  | Pollutant | Measurement | 90th Percentile Limit | 100th Percentile Limit | Units | Exceedance | Comment
Sampled | 2024-10-29 | BOD | <2 | 10 | 15 | mg/L | No
Result obtained | 2024-11-06 | Oil & Grease | <5 | 5 | 10 | mg/L | No
|  | pH | 7.9 |  | 6.5 - 8.5 | pH | No
|  | TSS | 4 | 15 | 30 | mg/L | No
|  | Total Aluminium | 0.2 | n/a | n/a | mg/L | No
|  | Faecal Coliforms | 8 | 200 | 600 | CFU/100ml | No
|  | Total N | 2.71 | 10 | 15 | mg/L | No
|  | Total P | 0.111 | 0.5 | 1 | mg/L | No
|  | Ammonia | 0.3 | 2 | 5 | mg/L | No
| Point 1 |  |  |  |  | Summary of Units of Measure
| Month | Volume Discharged
| October | kL |  |  |  | mg/L = milligrams per litre
| Data | 31 |  |  |  | CFU/100mL = colony forming units per 100 millitres
| Minimum | 113
| Maximum | 459
| Mean | 286
| Median | 301
| Portland Sewerage Treatment Plant |  |  | 45093
| Date Data Published: |  |  | 2024-10-08
| Summary of results for: |  |  | September
| Number of measurements taken: |  |  | 1
| Monitoring frequency required: |  |  | Monthly
Sample Point 1
Discharge to Limestone Creek
| Licensee: Lithgow City Council |  |  | EPL no. 236
|  | Pollutant | Measurement | 90th Percentile Limit | 100th Percentile Limit | Units | Exceedance | Comment
Sampled | 2024-09-24 | BOD | <2 | 10 | 15 | mg/L | No
Result obtained | 2024-10-03 | Oil & Grease | <5 | 5 | 10 | mg/L | No
|  | pH | 7.8 |  | 6.5 - 8.5 | pH | No
|  | TSS | 3 | 15 | 30 | mg/L | No
|  | Total Aluminium | 0.22 | n/a | n/a | mg/L | No
|  | Faecal Coliforms | <1 | 200 | 600 | CFU/100ml | No
|  | Total N | 2.19 | 10 | 15 | mg/L | No
|  | Total P | 0.09 | 0.5 | 1 | mg/L | No
|  | Ammonia | 0.43 | 2 | 5 | mg/L | No
| Point 1 |  |  |  |  | Summary of Units of Measure
| Month | Volume Discharged
| September | kL |  |  |  | mg/L = milligrams per litre
| Data | 31 |  |  |  | CFU/100mL = colony forming units per 100 millitres
| Minimum | 248
| Maximum | 414
| Mean | 292
| Median | 283
| Portland Sewerage Treatment Plant |  |  | 45093
| Date Data Published: |  |  | 2024-09-12
| Summary of results for: |  |  | August
| Number of measurements taken: |  |  | 1
| Monitoring frequency required: |  |  | Monthly
Sample Point 1
Discharge to Limestone Creek
| Licensee: Lithgow City Council |  |  | EPL no. 236
|  | Pollutant | Measurement | 90th Percentile Limit | 100th Percentile Limit | Units | Exceedance | Comment
Sampled | 2024-08-27 | BOD | <2 | 10 | 15 | mg/L | No
Result obtained | 2024-09-10 | Oil & Grease | <5 | 5 | 10 | mg/L | No
|  | pH | 7.8 |  | 6.5 - 8.5 | pH | No
|  | TSS | 2 | 15 | 30 | mg/L | No
|  | Total Aluminium | 0.16 | n/a | n/a | mg/L | No
|  | Faecal Coliforms | 5 | 200 | 600 | CFU/100ml | No
|  | Total N | 2.06 | 10 | 15 | mg/L | No
|  | Total P | 0.073 | 0.5 | 1 | mg/L | No
|  | Ammonia | 0.41 | 2 | 5 | mg/L | No
| Point 1 |  | 4.5mm and 10.5mm rainfall noted on 13/08/24 and 14/08/24 respectively |  |  | Summary of Units of Measure
| Month | Volume Discharged
| June | kL |  |  |  | mg/L = milligrams per litre
| Data | 31 |  |  |  | CFU/100mL = colony forming units per 100 millitres
| Minimum | 255
| Maximum | 1255**
| Mean | 454
| Median | 411
**Note: High flow was recorded due to wet weather. This is in accordance with Condition L4 4.2.
| Portland Sewerage Treatment Plant |  |  | 45093
| Date Data Published: |  |  | 2024-08-19
| Summary of results for: |  |  | July
| Number of measurements taken: |  |  | 1
| Monitoring frequency required: |  |  | Monthly
Sample Point 1
Discharge to Limestone Creek
| Licensee: Lithgow City Council |  |  | EPL no. 236
|  | Pollutant | Measurement | 90th Percentile Limit | 100th Percentile Limit | Units | Exceedance | Comment
Sampled | 2024-07-30 | BOD | 4 | 10 | 15 | mg/L | No
Result obtained | 2024-08-19 | Oil & Grease | <5 | 5 | 10 | mg/L | No
|  | pH | 7.8 |  | 6.5 - 8.5 | pH | No
|  | TSS | 7 | 15 | 30 | mg/L | No
|  | Total Aluminium | 0.53 | n/a | n/a | mg/L | No
|  | Faecal Coliforms | 37 | 200 | 600 | CFU/100ml | No
|  | Total N | 2.7 | 10 | 15 | mg/L | No
|  | Total P | 0.191 | 0.5 | 1 | mg/L | No
|  | Ammonia | 0.63 | 2 | 5 | mg/L | No
| Point 1 |  | 19mm and 8mm rainfall noted on 26/07/24 and 27/07/24 respectively |  |  | Summary of Units of Measure
| Month | Volume Discharged
| June | kL |  |  |  | mg/L = milligrams per litre
| Data | 31 |  |  |  | CFU/100mL = colony forming units per 100 millitres
| Minimum | 285
| Maximum | 1651**
| Mean | 548
| Median | 399
**Note: High flow was recorded due to wet weather. This is in accordance with Condition L4 4.2.
| Portland Sewerage Treatment Plant |  |  | 45093
| Date Data Published: |  |  | 2024-07-09
| Summary of results for: |  |  | June
| Number of measurements taken: |  |  | 1
| Monitoring frequency required: |  |  | Monthly
Sample Point 1
Discharge to Limestone Creek
| Licensee: Lithgow City Council |  |  | EPL no. 236
|  | Pollutant | Measurement | 90th Percentile Limit | 100th Percentile Limit | Units | Exceedance | Comment
Sampled | 2024-06-25 | BOD | <2 | 10 | 15 | mg/L | No
Result obtained | 2024-07-04 | Oil & Grease | <5 | 5 | 10 | mg/L | No
|  | pH | 7.6 |  | 6.5 - 8.5 | pH | No
|  | TSS | 3 | 15 | 30 | mg/L | No
|  | Total Aluminium | 0.18 | n/a | n/a | mg/L | No
|  | Faecal Coliforms | 7 | 200 | 600 | CFU/100ml | No
|  | Total N | 2.3 | 10 | 15 | mg/L | No
|  | Total P | 0.081 | 0.5 | 1 | mg/L | No
|  | Ammonia | 0.47 | 2 | 5 | mg/L | No
| Point 1 |  |  |  |  | Summary of Units of Measure
| Month | Volume Discharged
| June | kL |  |  |  | mg/L = milligrams per litre
| Data | 30 |  |  |  | CFU/100mL = colony forming units per 100 millitres
| Minimum | 202
| Maximum | 1027**
| Mean | 404
| Median | 375
**Note: High flow was recorded due to wet weather. This is in accordance with Condition L4 4.2.
Portland Sewerage Treatment Plant
| Date Data Published: |  |  | 2024-07-09
| Summary of results for: |  |  | May
| Number of measurements taken: |  |  | 1
| Monitoring frequency required: |  |  | Monthly
Sample Point 1
Discharge to Limestone Creek
| Licensee: Lithgow City Council |  |  | EPL no. 236
|  | Pollutant | Measurement | 90th Percentile Limit | 100th Percentile Limit | Units | Exceedance | Comment
Sampled | 2024-05-28 | BOD | 2 | 10 | 15 | mg/L | No
Result obtained | 2024-06-08 | Oil & Grease | <5 | 5 | 10 | mg/L | No
|  | pH | 7.8 |  | 6.5 - 8.5 | pH | No
|  | TSS | 22 | 15 | 30 | mg/L | Yes | 90th percentile exceeded. Descripancy of this result noted. Investigation revealed TSS is stable from the before and after dates of the sample
|  | Total Aluminium | 0.81 | n/a | n/a | mg/L | No
|  | Faecal Coliforms | 5 | 200 | 600 | CFU/100ml | No
|  | Total N | 3.35 | 10 | 15 | mg/L | No
|  | Total P | 0.359 | 0.5 | 1 | mg/L | No
|  | Ammonia | 0.44 | 2 | 5 | mg/L | No
| Point 1 |  |  |  |  | Summary of Units of Measure
| Month | Volume Discharged
| June | kL |  |  |  | mg/L = milligrams per litre
| Data | 31 |  |  |  | CFU/100mL = colony forming units per 100 millitres
| Minimum | 303
| Maximum | 789
| Mean | 517
| Median | 536
Portland Sewerage Treatment Plant
| Date Data Published: |  |  | 2024-05-28
| Summary of results for: |  |  | April
| Number of measurements taken: |  |  | 1
| Monitoring frequency required: |  |  | Monthly
Sample Point 1
Discharge to Limestone Creek
| Licensee: Lithgow City Council |  |  | EPL no. 236
|  | Pollutant | Measurement | 90th Percentile Limit | 100th Percentile Limit | Units | Exceedance | Comment
Sampled | 2024-04-23 | BOD | <2 | 10 | 15 | mg/L | No
Result obtained | 2024-05-03 | Oil & Grease | <5 | 5 | 10 | mg/L | No
|  | pH | 8 |  | 6.5 - 8.5 | pH | No
|  | TSS | 3 | 15 | 30 | mg/L | No
|  | Total Aluminium | 0.21 | n/a | n/a | mg/L | No
|  | Faecal Coliforms | 2 | 200 | 600 | CFU/100ml | No
|  | Total N | 3.46 | 10 | 15 | mg/L | No
|  | Total P | 0.077 | 0.5 | 1 | mg/L | No
|  | Ammonia | 0.17 | 2 | 5 | mg/L | No
**Note: High flow was recorded due to wet weather. This is in accordance with Condition L4 4.2.
| Point 1 |  |  |  |  | Summary of Units of Measure
| Month | Volume Discharged
| June | kL |  |  |  | mg/L = milligrams per litre
| Data | 30 |  |  |  | CFU/100mL = colony forming units per 100 millitres
| Minimum | 221
| Maximum | 2776**
| Mean | 513
| Median | 319
**Note: High flow was recorded due to wet weather. This is in accordance with Condition L4 4.2.
Portland Sewerage Treatment Plant
| Date Data Published: |  |  | 2024-03-26
| Summary of results for: |  |  | March
| Number of measurements taken: |  |  | 1
| Monitoring frequency required: |  |  | Monthly
Sample Point 1
Discharge to Limestone Creek
| Licensee: Lithgow City Council |  |  | EPL no. 236
|  | Pollutant | Measurement | 90th Percentile Limit | 100th Percentile Limit | Units | Exceedance | Comment
Sampled | 2024-03-26 | BOD | <2 | 10 | 15 | mg/L | No
Result obtained | 2024-04-05 | Oil & Grease | <5 | 5 | 10 | mg/L | No
|  | pH | 7.8 |  | 6.5 - 8.5 | pH | No
|  | TSS | 2 | 15 | 30 | mg/L | No
|  | Total Aluminium | 0.17 | n/a | n/a | mg/L | No
|  | Faecal Coliforms | 25 | 200 | 600 | CFU/100ml | No
|  | Total N | 3.81 | 10 | 15 | mg/L | No
|  | Total P | 0.08 | 0.5 | 1 | mg/L | No
|  | Ammonia | 0.57 | 2 | 5 | mg/L | No
| Point 1 |  |  |  |  | Summary of Units of Measure
| Month | Volume Discharged
| June | kL |  |  |  | mg/L = milligrams per litre
| Data | 31 |  |  |  | CFU/100mL = colony forming units per 100 millitres
| Minimum | 29
| Maximum | 729
| Mean | 306
| Median | 274
Portland Sewerage Treatment Plant
| Date Data Published: |  |  | 2024-03-11
| Summary of results for: |  |  | February
| Number of measurements taken: |  |  | 1
| Monitoring frequency required: |  |  | Monthly
Sample Point 1
Discharge to Limestone Creek
| Licensee: Lithgow City Council |  |  | EPL no. 236
|  | Pollutant | Measurement | 90th Percentile Limit | 100th Percentile Limit | Units | Exceedance | Comment
Sampled | 2024-02-27 | BOD | <2 | 10 | 15 | mg/L | No
Result obtained | 2024-03-11 | Oil & Grease | <5 | 5 | 10 | mg/L | No
|  | pH | 7.9 |  | 6.5 - 8.5 | pH | No
|  | TSS | 10 | 15 | 30 | mg/L | No
|  | Total Aluminium | 0.33 | n/a | n/a | mg/L | No
|  | Faecal Coliforms | 45 | 200 | 600 | CFU/100ml | No
|  | Total N | 5.21 | 10 | 15 | mg/L | No
|  | Total P | 0.158 | 0.5 | 1 | mg/L | No
|  | Ammonia | 0.05 | 2 | 5 | mg/L | No
| Point 1 |  |  |  |  | Summary of Units of Measure
| Month | Volume Discharged
| June | kL |  |  |  | mg/L = milligrams per litre
| Data | 29 |  |  |  | CFU/100mL = colony forming units per 100 millitres
| Minimum | 38
| Maximum | 1557**
| Mean | 364
| Median | 297
**Note: High flow was recorded due to wet weather. This is in accordance with Condition L4 4.2.
Portland Sewerage Treatment Plant
| Date Data Published: |  |  | 2024-01-30
| Summary of results for: |  |  | January
| Number of measurements taken: |  |  | 1
| Monitoring frequency required: |  |  | Monthly
Sample Point 1
Discharge to Limestone Creek
| Licensee: Lithgow City Council |  |  | EPL no. 236
|  | Pollutant | Measurement | 90th Percentile Limit | 100th Percentile Limit | Units | Exceedance | Comment
Sampled | 2024-01-30 | BOD | <2 | 10 | 15 | mg/L | No
Result obtained | 2024-02-07 | Oil & Grease | <5 | 5 | 10 | mg/L | No
|  | pH | 8.1 |  | 6.5 - 8.5 | pH | No
|  | TSS | <2 | 15 | 30 | mg/L | No
|  | Total Aluminium | 0.21 | n/a | n/a | mg/L | No
|  | Faecal Coliforms | ~10 | 200 | 600 | CFU/100ml | No
|  | Total N | 3.25 | 10 | 15 | mg/L | No
|  | Total P | 0.052 | 0.5 | 1 | mg/L | No
|  | Ammonia | 0.03 | 2 | 5 | mg/L | No
| Point 1 |  |  |  |  | Summary of Units of Measure
| Month | Volume Discharged
| June | kL |  |  |  | mg/L = milligrams per litre
| Data | 30 |  |  |  | CFU/100mL = colony forming units per 100 millitres
| Minimum | 144
| Maximum | 1687**
| Mean | 452
| Median | 350
**Note: High flow was recorded due to wet weather. This is in accordance with Condition L4 4.2.

## 2023
| Portland Sewerage Treatment Plant |  |  | 45093
| Date Data Published: |  |  | 2024-01-02
| Summary of results for: |  |  | December
| Number of measurements taken: |  |  | 1
| Monitoring frequency required: |  |  | Monthly
Sample Point 1
Discharge to Limestone Creek
| Licensee: Lithgow City Council |  |  | EPL no. 236
|  | Pollutant | Measurement | 90th Percentile Limit | 100th Percentile Limit | Units | Exceedance | Comment
Sampled | 2023-12-19 | BOD | <2 | 10 | 15 | mg/L | No
Result obtained | 2023-12-28 | Oil & Grease | <5 | 5 | 10 | mg/L | No
|  | pH | 8 |  | 6.5 - 8.5 | pH | No
|  | TSS | <2 | 15 | 30 | mg/L | No
|  | Total Aluminium | 0.18 | n/a | n/a | mg/L | No
|  | Faecal Coliforms | 1 | 200 | 600 | CFU/100ml | No
|  | Total N | 3.5 | 10 | 15 | mg/L | No
|  | Total P | 0.071 | 0.5 | 1 | mg/L | No
|  | Ammonia | 0.38 | 2 | 5 | mg/L | No
| Point 1 |  |  |  |  | Summary of Units of Measure
| Month | Volume Discharged
| June | kL |  |  |  | mg/L = milligrams per litre
| Data | 30 |  |  |  | CFU/100mL = colony forming units per 100 millitres
| Minimum | 88
| Maximum | 9240
| Mean | 650
| Median | 316
| Date Data Published: |  |  | 2023-11-12
| Summary of results for: |  |  | November
| Number of measurements taken: |  |  | 1
| Monitoring frequency required: |  |  | Monthly
Sample Point 1
Discharge to Limestone Creek
| Licensee: Lithgow City Council |  |  | EPL no. 236
|  | Pollutant | Measurement | 90th Percentile Limit | 100th Percentile Limit | Units | Exceedance | Comment
Sampled | 2023-11-28 | BOD | <2 | 10 | 15 | mg/L | No
Result obtained | 2023-12-07 | Oil & Grease | <5 | 5 | 10 | mg/L | No
|  | pH | 7.8 |  | 6.5 - 8.5 | pH | No
|  | TSS | 4 | 15 | 30 | mg/L | No
|  | Total Aluminium | 0.13 | n/a | n/a | mg/L | No
|  | Faecal Coliforms | 15 | 200 | 600 | CFU/100ml | No
|  | Total N | 2.35 | 10 | 15 | mg/L | No
|  | Total P | 0.085 | 0.5 | 1 | mg/L | No
|  | Ammonia | 0.3 | 2 | 5 | mg/L | No
| Point 1 |  |  |  |  | Summary of Units of Measure
| Month | Volume Discharged
| June | kL |  |  |  | mg/L = milligrams per litre
| Data | 30 |  |  |  | CFU/100mL = colony forming units per 100 millitres
| Minimum | 145
| Maximum | 2447
| Mean | 409
| Median | 308
| Date Data Published: |  |  | 2023-10-26
| Summary of results for: |  |  | September
| Number of measurements taken: |  |  | 1
| Monitoring frequency required: |  |  | Monthly
Sample Point 1
Discharge to Limestone Creek
| Licensee: Lithgow City Council |  |  | EPL no. 236
|  | Pollutant | Measurement | 90th Percentile Limit | 100th Percentile Limit | Units | Exceedance | Comment
Sampled | 2023-09-26 | BOD | <2 | 10 | 15 | mg/L | No
Result obtained | 2023-09-27 | Oil & Grease | <5 | 5 | 10 | mg/L | No
|  | pH | 7.5 |  | 6.5 - 8.5 | pH | No
|  | TSS | 3 | 15 | 30 | mg/L | No
|  | Total Aluminium | 0.17 | n/a | n/a | mg/L | No
|  | Faecal Coliforms | <1 | 200 | 600 | CFU/100ml | No
|  | Total N | 2.23 | 10 | 15 | mg/L | No
|  | Total P | 0.082 | 0.5 | 1 | mg/L | No
|  | Ammonia | 0.3 | 2 | 5 | mg/L | No
| Point 1 |  |  |  |  | Summary of Units of Measure
| Month | Volume Discharged
| June | kL |  |  |  | mg/L = milligrams per litre
| Data | 30 |  |  |  | CFU/100mL = colony forming units per 100 millitres
| Minimum | 157
| Maximum | 737
| Mean | 300
| Median | 284
| Portland Sewerage Treatment Plant |  |  | 45093
| Date Data Published: |  |  | 2023-09-06
| Summary of results for: |  |  | August
| Number of measurements taken: |  |  | 1
| Monitoring frequency required: |  |  | Monthly
Sample Point 1
Discharge to Limestone Creek
| Licensee: Lithgow City Council |  |  | EPL no. 236
|  | Pollutant | Measurement | 90th Percentile Limit | 100th Percentile Limit | Units | Exceedance | Comment
Sampled | 2023-08-29 | BOD | <2 | 10 | 15 | mg/L | No
Result obtained | 2023-09-06 | Oil & Grease | <5 | 5 | 10 | mg/L | No
|  | pH | 7.5 |  | 6.5 - 8.5 | pH | No
|  | TSS | 3 | 15 | 30 | mg/L | No
|  | Total Aluminium | 0.16 | n/a | n/a | mg/L | No
|  | Faecal Coliforms | 2 | 200 | 600 | CFU/100ml | No
|  | Total N | 2.47 | 10 | 15 | mg/L | No
|  | Total P | 0.075 | 0.5 | 1 | mg/L | No
|  | Ammonia | 0.041 | 2 | 5 | mg/L | No
| Point 1 |  |  |  |  | Summary of Units of Measure
| Month | Volume Discharged
| June | kL |  |  |  | mg/L = milligrams per litre
| Data | 31 |  |  |  | CFU/100mL = colony forming units per 100 millitres
| Minimum | 104
| Maximum | 649
| Mean | 323
| Median | 305
| Portland Sewerage Treatment Plant |  |  | 45093
| Date Data Published: |  |  | 2023-07-08
| Summary of results for: |  |  | July
| Number of measurements taken: |  |  | 1
| Monitoring frequency required: |  |  | Monthly
Sample Point 1
Discharge to Limestone Creek
| Licensee: Lithgow City Council |  |  | EPL no. 236
|  | Pollutant | Measurement | 90th Percentile Limit | 100th Percentile Limit | Units | Exceedance | Comment
Sampled | 2023-07-26 | BOD | <2 | 10 | 15 | mg/L | No
Result obtained | 2023-08-03 | Oil & Grease | <5 | 5 | 10 | mg/L | No
|  | pH | 7.6 |  | 6.5 - 8.5 | pH | No
|  | TSS | <2 | 15 | 30 | mg/L | No
|  | Total Aluminium | 0.18 | n/a | n/a | mg/L | No
|  | Faecal Coliforms | ~68 | 200 | 600 | CFU/100ml | No
|  | Total N | 3.59 | 10 | 15 | mg/L | No
|  | Total P | 0.083 | 0.5 | 1 | mg/L | No
|  | Ammonia | 0.32 | 2 | 5 | mg/L | No
| Point 1 |  |  |  |  | Summary of Units of Measure
| Month | Volume Discharged
| June | kL |  |  |  | mg/L = milligrams per litre
| Data | 29 |  |  |  | CFU/100mL = colony forming units per 100 millitres
| Minimum | 161
| Maximum | 649
| Mean | 323
| Median | 305
| Portland Sewerage Treatment Plant |  |  | 45093
| Date Data Published: |  |  | 2023-07-07
| Summary of results for: |  |  | June
| Number of measurements taken: |  |  | 1
| Monitoring frequency required: |  |  | Monthly
Sample Point 1
Discharge to Limestone Creek
| Licensee: Lithgow City Council |  |  | EPL no. 236
|  | Pollutant | Measurement | 90th Percentile Limit | 100th Percentile Limit | Units | Exceedance | Comment
Sampled | 2023-06-27 | BOD | <2 | 10 | 15 | mg/L | No
Result obtained | 2023-07-06 | Oil & Grease | <5 | 5 | 10 | mg/L | No
|  | pH | 7.6 |  | 6.5 - 8.5 | pH | No
|  | TSS | <2 | 15 | 30 | mg/L | No
|  | Total Aluminium | 0.11 | n/a | n/a | mg/L | No
|  | Faecal Coliforms | 5 | 200 | 600 | CFU/100ml | No
|  | Total N | 5.06 | 10 | 15 | mg/L | No
|  | Total P | 0.087 | 0.5 | 1 | mg/L | No
|  | Ammonia | 0.17 | 2 | 5 | mg/L | No
| Point 1 |  |  |  |  | Summary of Units of Measure
| Month | Volume Discharged
| June | kL |  |  |  | mg/L = milligrams per litre
| Data | 29 |  |  |  | CFU/100mL = colony forming units per 100 millitres
| Minimum | 141
| Maximum | 850
| Mean | 290
| Median | 282
| Portland Sewerage Treatment Plant |  |  | 45093
| Date Data Published: |  |  | 2023-06-16
| Summary of results for: |  |  | May
| Number of measurements taken: |  |  | 1
| Monitoring frequency required: |  |  | Monthly
Sample Point 1
Discharge to Limestone Creek
| Licensee: Lithgow City Council |  |  | EPL no. 597
|  | Pollutant | Measurement | 90th Percentile Limit | 100th Percentile Limit | Units | Exceedence | Comment
Sampled | 2023-05-30 | BOD | <2 | 10 | 15 | mg/L | No
Results Obtained | 2023-05-07 | Oil & Grease | <5 | 5 | 10 | mg/L | No
|  | pH | 7.7 |  | 6.5 - 8.5 |  | No
|  | TSS | 3 | 15 | 30 | mg/L | No
|  | Aluminium | 0.17 | n/a | n/a | mg/L | No
|  | Faecal Coliforms | 6 | 200 | 600 | CFU/100ml | No
|  | Total N | 4.51 | 10 | 15 | mg/L | No
|  | Total P | 0.078 | 0.5 | 1 | mg/L | No
|  | Ammonia | 0.26 | 2 | 5 | mg/L | No
| Point 1 |  |  |  |  | Summary of Units of Measure
| Month | Volume Discharged
| March | kL |  |  |  | mg/L = milligrams per litre
| Data | 31 |  |  |  | CFU/100mL = colony forming units per 100 millitres
| Minimum | 158
| Maximum | 752
| Mean | 290
| Median | 283
Portland Sewage Treatment Plant
| Date Data Published: |  |  | 2023-04-11
| Summary of results for: |  |  | April
| Number of measurements taken: |  |  | 1
| Monitoring frequency required: |  |  | Monthly
Sample Point 1
Discharge to Limestone Creek
| Licensee: Lithgow City Council |  |  | EPL no. 597
|  | Pollutant | Measurement | 90th Percentile Limit | 100th Percentile Limit | Units | Exceedence | Exceedance Comment
Sampled | 2023-04-18 | BOD | <2 | 10 | 15 | mg/L | No
Obtained | 2023-04-27 | Oil & Grease | <5 | 5 | 10 | mg/L | No
|  | pH | 7.8 |  | 6.5 - 8.5 |  | No
|  | TSS | 7 | 15 | 30 | mg/L | No
|  | Aluminium | 0.25 | n/a | n/a | mg/L | No
|  | Faecal Coliforms | 240 | 200 | 600 | CFU/100ml | No
|  | Total N | 3.36 | 10 | 15 | mg/L | No
|  | Total P | 0.131 | 0.5 | 1 | mg/L | No
|  | Ammonia | 0.33 | 2 | 5 | mg/L | No
| Point 1 |  |  |  |  | Summary of Units of Measure
| Month | Volume Discharged
| March | kL |  |  |  | mg/L = milligrams per litre
| Data | 30 |  |  |  | CFU/100mL = colony forming units per 100 millitres
| Minimum | 145
| Maximum | 1435
| Mean | 331
| Median | 307
Portland Sewage Treatment Plant
| Date Data Published: |  |  | 2023-04-11
| Summary of results for: |  |  | March
| Number of measurements taken: |  |  | 1
| Monitoring frequency required: |  |  | Monthly
Sample Point 1
Discharge to Limestone Creek
| Licensee: Lithgow City Council |  |  | EPL no. 597
|  | Pollutant | Measurement | 90th Percentile Limit | 100th Percentile Limit | Units | Exceedence | Exceedance Comment
Sampled | 2023-03-28 | BOD | <2 | 10 | 15 | mg/L | No
Obtained | 2023-04-05 | Oil & Grease | <5 | 5 | 10 | mg/L | No
|  | pH | 7.7 |  | 6.5 - 8.5 |  | No
|  | TSS | 4 | 15 | 30 | mg/L | No
|  | Aluminium | 0.16 | n/a | n/a | mg/L | No
|  | Faecal Coliforms | 16 | 200 | 600 | CFU/100ml | No
|  | Total N | 3.54 | 10 | 15 | mg/L | No
|  | Total P | 0.084 | 0.5 | 1 | mg/L | No
|  | Ammonia | 0.1 | 2 | 5 | mg/L | No
| Point 1 |  |  |  | Summary of Units of Measure | Summary of Units of Measure
| Month | Volume Discharged
| March | kL |  |  | mg/L = milligrams per litre | mg/L = milligrams per litre
| Data | 31 |  |  | CFU/100mL = colony forming units per 100 millitres | CFU/100mL = colony forming units per 100 millitres
| Minimum | 146
| Maximum | 1220
| Mean | 357
| Median | 270
Portland Sewage Treatment Plant
| Date Data Published: |  |  | 2023-03-10
| Summary of results for: |  |  | February
| Number of measurements taken: |  |  | 1
| Monitoring frequency required: |  |  | Monthly
Sample Point 1
Discharge to Limestone Creek
| Licensee: Lithgow City Council |  |  | EPL no. 597
|  | Pollutant | Measurement | 90th Percentile Limit | 100th Percentile Limit | Units | Exceedence | Exceedance Comment
Sampled | 2023-02-21 | BOD | 4 | 10 | 15 | mg/L | No
Obtained | 2023-03-03 | Oil & Grease | <5 | 5 | 10 | mg/L | No
|  | pH | 7.8 |  | 6.5 - 8.5 |  | No
|  | TSS | 21 | 15 | 30 | mg/L | No
|  | Aluminium | 0.52 | n/a | n/a | mg/L | No
|  | Faecal Coliforms | 48 | 200 | 600 | CFU/100ml | No
|  | Total N | 3.42 | 10 | 15 | mg/L | No
|  | Total P | 0.211 | 0.5 | 1 | mg/L | No
|  | Ammonia | 0.27 | 2 | 5 | mg/L | No
| Point 1 |  |  |  | Summary of Units of Measure | Summary of Units of Measure
| Month | Volume Discharged
| March | kL |  |  | mg/L = milligrams per litre | mg/L = milligrams per litre
| Data | 28 |  |  | CFU/100mL = colony forming units per 100 millitres | CFU/100mL = colony forming units per 100 millitres
| Minimum | 80
| Maximum | 534
| Mean | 300
| Median | 266
Portland Sewage Treatment Plant
| Date Data Published: |  |  | 2023-02-02
| Summary of results for: |  |  | January
| Number of measurements taken: |  |  | 1
| Monitoring frequency required: |  |  | Monthly
Sample Point 1
| Discharge to Limestone Creek |  |  | EPL no. 597
Licensee: Lithgow City Council
|  | Pollutant | Measurement | 90 Percentile Limit | 100 Percentile Limit | Units | Exceedence | Exceedance Comment
Sampled | 2023-01-24 | BOD | <2 | 10 | 15 | mg/L | No
Obtained | 2023-02-01 | Oil & Grease | <5 | 5 | 10 | mg/L | No
|  | pH | 7.8 |  | 6.5 - 8.5 |  | No
|  | TSS | 4 | 15 | 30 | mg/L | No
|  | Aluminium | 0.18 | n/a | n/a | mg/L | No
|  | Faecal Coliforms | 20 | 200 | 600 | CFU/100ml | No
|  | Total N | 7.2 | 10 | 15 | mg/L | No
|  | Total P | 0.094 | 0.5 | 1 | mg/L | No
|  | Ammonia | 0.36 | 2 | 5 | mg/L | No
|  | Ammonia | 0.36 | 2 | 5 | mg/L | No
| Point 1 |  |  |  |  | Summary of Units of Measure
| Month | Volume Discharged |  |  | Summary of Units of Measure
| January | kL |  |  |  | mg/L = milligrams per litre
| Data | 31 |  |  | mg/L = milligrams per litre | CFU/100mL = colony forming units per 100 millitres
| Minimum | 208 |  |  | CFU/100mL = colony forming units per 100 millitres
| Maximum | 940
| Mean | 327
| Median | 260

## 2022
Portland Sewage Treatment Plant
| Date Data Published: |  |  | 2023-01-16
| Summary of results for: |  |  | December
| Number of measurements taken: |  |  | 1
| Monitoring frequency required: |  |  | Monthly
Sample Point 1
Discharge to Limestone Creek
| Licensee: Lithgow City Council |  |  |  | EPL no. 597
|  | Pollutant | Measurement | 90 Percentile Limit | 100 Percentile Limit | Units | Exceedence | Exceedance Comment
Sampled | 2022-12-20 | BOD | <2 | 10 | 15 | mg/L | No
Obtained | 2022-12-30 | Oil & Grease | <5 | 5 | 10 | mg/L | No
|  | pH | 8 |  | 6.5 - 8.5 |  | No
|  | TSS | <2 | 15 | 30 | mg/L | No
|  | Aluminium | 0.12 | n/a | n/a | mg/L | No
|  | Faecal Coliforms | 4 | 200 | 600 | CFU/100ml | No
|  | Total N | 3.82 | 10 | 15 | mg/L | No
|  | Total P | 0.074 | 0.5 | 1 | mg/L | No
|  | Ammonia | 0.28 | 2 | 5 | mg/L | No
| Point 1 |  |  |  | Summary of Units of Measure
| Month | Volume Discharged
| March | kL |  |  | mg/L = milligrams per litre
| Data | 30 |  |  | CFU/100mL = colony forming units per 100 millitres
| Minimum | 217
| Maximum ** | 519
| Mean ** | 309
| Median ** | 301
Portland Sewage Treatment Plant
| Date Data Published: |  |  | 2023-01-16
| Summary of results for: |  |  | November
| Number of measurements taken: |  |  | 1
| Monitoring frequency required: |  |  | Monthly
Sample Point 1
Discharge to Limestone Creek
| Licensee: Lithgow City Council |  |  |  | EPL no. 597
|  | Pollutant | Measurement | 90 Percentile Limit | 100 Percentile Limit | Units | Exceedence | Exceedance Comment
Sampled | 2022-11-29 | BOD | <2 | 10 | 15 | mg/L | No
Obtained | 2022-12-09 | Oil & Grease | <5 | 5 | 10 | mg/L | No
|  | pH | 7.9 |  | 6.5 - 8.5 |  | No
|  | TSS | 4 | 15 | 30 | mg/L | No
|  | Aluminium | 0.16 | n/a | n/a | mg/L | No
|  | Faecal Coliforms | 3 | 200 | 600 | CFU/100ml | No
|  | Total N | 2.71 | 10 | 15 | mg/L | No
|  | Total P | 0.091 | 0.5 | 1 | mg/L | No
|  | Ammonia | 0.13 | 2 | 5 | mg/L | No
| Point 1 |  |  |  | Summary of Units of Measure
| Month | Volume Discharged
| March | kL |  |  | mg/L = milligrams per litre
| Data | 30 |  |  | CFU/100mL = colony forming units per 100 millitres
| Minimum | 393
| Maximum ** | 3554
| Mean ** | 1158
| Median ** | 727
**Note: High flow was recorded due to wet weather. This is in accordance with Condition L4 4.2.
Portland Sewage Treatment Plant
| Date Data Published: |  |  | 2022-11-14
| Summary of results for: |  |  | October
| Number of measurements taken: |  |  | 1
| Monitoring frequency required: |  |  | Monthly
Sample Point 1
Discharge to Limestone Creek
| Licensee: Lithgow City Council |  |  |  | EPL no. 597
|  | Pollutant | Measurement | 90 Percentile Limit | 100 Percentile Limit | Units | Exceedence | Exceedance Comment
Sampled | 2022-10-25 | BOD | <2 | 10 | 15 | mg/L | No
Obtained | 2022-11-06 | Oil & Grease | <5 | 5 | 10 | mg/L | No
|  | pH | 7.8 |  | 6.5 - 8.5 |  | No
|  | TSS | 2 | 15 | 30 | mg/L | No
|  | Aluminium | 0.16 | n/a | n/a | mg/L | No
|  | Faecal Coliforms | 4 | 200 | 600 | CFU/100ml | No
|  | Total N | 2.51 | 10 | 15 | mg/L | No
|  | Total P | 0.073 | 0.5 | 1 | mg/L | No
|  | Ammonia | 0.03 | 2 | 5 | mg/L | No
| Point 1 |  |  |  | Summary of Units of Measure
| Month | Volume Discharged
| March | kL |  |  | mg/L = milligrams per litre
| Data | 30 |  |  | CFU/100mL = colony forming units per 100 millitres
| Minimum | 507
| Maximum ** | 3576
| Mean ** | 1566
| Median ** | 1137
**Note: High flow was recorded due to wet weather. This is in accordance with Condition L4 4.2.
Portland Sewage Treatment Plant
| Date Data Published: |  |  | 2022-10-13
| Summary of results for: |  |  | September
| Number of measurements taken: |  |  | 1
| Monitoring frequency required: |  |  | Monthly
Sample Point 1
Discharge to Limestone Creek
| Licensee: Lithgow City Council |  |  |  | EPL no. 597
|  | Pollutant | Measurement | 90 Percentile Limit | 100 Percentile Limit | Units | Exceedence | Exceedance Comment
Sampled | 2022-09-27 | BOD | <2 | 10 | 15 | mg/L | No
Obtained | 2022-10-09 | Oil & Grease | <5 | 5 | 10 | mg/L | No
|  | pH | 8 |  | 6.5 - 8.5 |  | No
|  | TSS | <2 | 15 | 30 | mg/L | No
|  | Aluminium | 0.14 | n/a | n/a | mg/L | No
|  | Faecal Coliforms | 1 | 200 | 600 | CFU/100ml | No
|  | Total N | 3.39 | 10 | 15 | mg/L | No
|  | Total P | 0.056 | 0.5 | 1 | mg/L | No
|  | Ammonia | 0.22 | 2 | 5 | mg/L | No
| Point 1 |  |  |  | Summary of Units of Measure
| Month | Volume Discharged
| March | kL |  |  | mg/L = milligrams per litre
| Data | 30 |  |  | CFU/100mL = colony forming units per 100 millitres
| Minimum | 404
| Maximum | 3691
| Mean | 1106
| Median | 843
**Note: High flow was recorded due to wet weather. This is in accordance with Condition L4 4.2.
| Date Data Published: |  |  | 2022-09-19
| Summary of results for: |  |  | August
| Number of measurements taken: |  |  | 1
| Monitoring frequency required: |  |  | Monthly
Sample Point 1
Discharge to Limestone Creek
| Licensee: Lithgow City Council |  |  |  | EPL no. 597
|  | Pollutant | Measurement | 90 Percentile Limit | 100 Percentile Limit | Units | Exceedence | Exceedance Comment
Sampled | 2022-08-31 | BOD | <2 | 10 | 15 | mg/L | No
Obtained | 2022-09-09 | Oil & Grease | <5 | 5 | 10 | mg/L | No
|  | pH | 7.8 |  | 6.5 - 8.5 |  | No
|  | TSS | 3 | 15 | 30 | mg/L | No
|  | Aluminium | 0.2 | n/a | n/a | mg/L | No
|  | Faecal Coliforms | 2 | 200 | 600 | CFU/100ml | No
|  | Total N | 2.35 | 10 | 15 | mg/L | No
|  | Total P | 0.095 | 0.5 | 1 | mg/L | No
|  | Ammonia | 0.31 | 2 | 5 | mg/L | No
| Point 1 |  |  |  | Summary of Units of Measure
| Month | Volume Discharged
| March | kL |  |  | mg/L = milligrams per litre
| Data | 31 |  |  | CFU/100mL = colony forming units per 100 millitres
| Minimum | 477
| Maximum | 3137
| Mean | 1043.0323
| Median | 789
**Note: High flow was recorded due to wet weather. This is in accordance with Condition L4 4.2.
| Date Data Published: |  |  | 2022-08-12
| Summary of results for: |  |  | July
| Number of measurements taken: |  |  | 1
| Monitoring frequency required: |  |  | Monthly
Sample Point 1
Discharge to Limestone Creek
| Licensee: Lithgow City Council |  |  |  | EPL no. 597
|  | Pollutant | Measurement | 90 Percentile Limit | 100 Percentile Limit | Units | Exceedence | Exceedance Comment
Sampled | 2022-07-26 | BOD | <2 | 10 | 15 | mg/L | No
Obtained | 2022-08-06 | Oil & Grease | <5 | 5 | 10 | mg/L | No
|  | pH | 7.8 |  | 6.5 - 8.5 |  | No
|  | TSS | 3 | 15 | 30 | mg/L | No
|  | Aluminium | 0.3 | n/a | n/a | mg/L | No
|  | Faecal Coliforms | 3 | 200 | 600 | CFU/100ml | No
|  | Total N | 2.44 | 10 | 15 | mg/L | No
|  | Total P | 0.131 | 0.5 | 1 | mg/L | No
|  | Ammonia | 0.43 | 2 | 5 | mg/L | No
| Point 1 |  |  |  | Summary of Units of Measure
| Month | Volume Discharged
| March | kL |  |  | mg/L = milligrams per litre
| Data | 31 |  |  | CFU/100mL = colony forming units per 100 millitres
| Minimum | 326
| Maximum | 3445
| Mean | 918
| Median | 614
**Note: High flow was recorded due to wet weather. This is in accordance with Condition L4 4.2.
| Date Data Published: |  |  | 2022-07-15
| Summary of results for: |  |  | June
| Number of measurements taken: |  |  | 1
| Monitoring frequency required: |  |  | Monthly
Sample Point 1
Discharge to Limestone Creek
| Licensee: Lithgow City Council |  |  |  | EPL no. 597
|  | Pollutant | Measurement | 90 Percentile Limit | 100 Percentile Limit | Units | Exceedence | Exceedance Comment
Sampled | 2022-06-28 | BOD | <2 | 10 | 15 | mg/L | No
Obtained | 2022-07-09 | Oil & Grease | <5 | 5 | 10 | mg/L | No
|  | pH | 7.8 |  | 6.5 - 8.5 |  | No
|  | TSS | 2 | 15 | 30 | mg/L | No
|  | Aluminium | 0.19 | n/a | n/a | mg/L | No
|  | Faecal Coliforms | 3 | 200 | 600 | CFU/100ml | No
|  | Total N | 2.24 | 10 | 15 | mg/L | No
|  | Total P | 0.066 | 0.5 | 1 | mg/L | No
|  | Ammonia | 0.35 | 2 | 5 | mg/L | No
| Point 1 |  |  |  | Summary of Units of Measure
| Month | Volume Discharged
| March | kL |  |  | mg/L = milligrams per litre
| Data | 30 |  |  | CFU/100mL = colony forming units per 100 millitres
| Minimum | 268
| Maximum | 1982**
| Mean | 625.9
| Median | 460
**Note: High flow was recorded due to wet weather. This is in accordance with Condition L4 4.2.
| Date Data Published: |  |  | 2022-06-15
| Summary of results for: |  |  | May
| Number of measurements taken: |  |  | 1
| Monitoring frequency required: |  |  | Monthly
Sample Point 1
Discharge to Limestone Creek
| Licensee: Lithgow City Council |  |  |  | EPL no. 597
|  | Pollutant | Measurement | 90 Percentile Limit | 100 Percentile Limit | Units | Exceedence | Exceedance Comment
Sampled | 2022-05-24 | BOD | <2 | 10 | 15 | mg/L | No
Obtained | 2022-06-03 | Oil & Grease | <5 | 5 | 10 | mg/L | No
|  | pH | 7.8 |  | 6.5 - 8.5 |  | No
|  | TSS | 4 | 15 | 30 | mg/L | No
|  | Aluminium | 0.14 | n/a | n/a | mg/L | No
|  | Faecal Coliforms | 1 | 200 | 600 | CFU/100ml | No
|  | Total N | 4.37 | 10 | 15 | mg/L | No
|  | Total P | 0.063 | 0.5 | 1 | mg/L | No
|  | Ammonia | 0.12 | 2 | 5 | mg/L | No
| Point 1 |  |  |  | Summary of Units of Measure
| Month | Volume Discharged
| March | kL |  |  | mg/L = milligrams per litre
| Data | 31 |  |  | CFU/100mL = colony forming units per 100 millitres
| Minimum | 427
| Maximum | 5651**
| Mean | 1420
| Median | 795
**Note: High flow was recorded due to wet weather. This is in accordance with Condition L4 4.2.
| Date Data Published: |  |  | 2022-05-11
| Summary of results for: |  |  | April
| Number of measurements taken: |  |  | 1
| Monitoring frequency required: |  |  | Monthly
Sample Point 1
Discharge to Limestone Creek
| Licensee: Lithgow City Council |  |  |  | EPL no. 597
|  | Pollutant | Measurement | 90 Percentile Limit | 100 Percentile Limit | Units | Exceedence | Exceedance Comment
Sampled | 2022-04-26 | BOD | <2 | 10 | 15 | mg/L | No
Obtained | 2022-05-09 | Oil & Grease | <5 | 5 | 10 | mg/L | No
|  | pH | 7.9 |  | 6.5 - 8.5 |  | No
|  | TSS | <2 | 15 | 30 | mg/L | No
|  | Aluminium | 0.12 | n/a | n/a | mg/L | No
|  | Faecal Coliforms | 9 | 200 | 600 | CFU/100ml | No
|  | Total N | 4.95 | 10 | 15 | mg/L | No
|  | Total P | 0.059 | 0.5 | 1 | mg/L | No
|  | Ammonia | 0.16 | 2 | 5 | mg/L | No
| Point 1 |  |  |  | Summary of Units of Measure
| Month | Volume Discharged
| March | kL |  |  | mg/L = milligrams per litre
| Data | 30 |  |  | CFU/100mL = colony forming units per 100 millitres
| Minimum | 288
| Maximum | 2966
| Mean | 583.9
| Median | 378.5
**Note: High flow was recorded due to wet weather. This is in accordance with Condition L4 4.2.
| Date Data Published: |  |  | 2022-04-11
| Summary of results for: |  |  | March
| Number of measurements taken: |  |  | 1
| Monitoring frequency required: |  |  | Monthly
Sample Point 1
Discharge to Limestone Creek
| Licensee: Lithgow City Council |  |  |  | EPL no. 597
|  | Pollutant | Measurement | 90 Percentile Limit | 100 Percentile Limit | Units | Exceedence | Exceedance Comment
Sampled | 2022-03-29 | BOD | <2 | 10 | 15 | mg/L | No
Obtained | 2022-04-08 | Oil & Grease | <5 | 5 | 10 | mg/L | No
|  | pH | 7.9 |  | 6.5 - 8.5 |  | No
|  | TSS | <2 | 15 | 30 | mg/L | No
|  | Aluminium | 0.17 | n/a | n/a | mg/L | No
|  | Faecal Coliforms | 5 | 200 | 600 | CFU/100ml | No
|  | Total N | 2.16 | 10 | 15 | mg/L | No
|  | Total P | 0.09 | 0.5 | 1 | mg/L | No
|  | Ammonia | 0.27 | 2 | 5 | mg/L | No
| Point 1 |  |  |  | Summary of Units of Measure
| Month | Volume Discharged
| March | kL |  |  | mg/L = milligrams per litre
| Data | 31 |  |  | CFU/100mL = colony forming units per 100 millitres
| Minimum | 295
| Maximum | 3809
| Mean | 888
| Median | 485
**Note: High flow was recorded due to wet weather. This is in accordance with Condition L4 4.2.
| Date Data Published: |  |  | 2022-03-07
| Summary of results for: |  |  | February
| Number of measurements taken: |  |  | 1
| Monitoring frequency required: |  |  | Monthly
Sample Point 1
Discharge to Limestone Creek
| Licensee: Lithgow City Council |  |  |  | EPL no. 597
|  | Pollutant | Measurement | 90 Percentile Limit | 100 Percentile Limit | Units | Exceedence | Exceedance Comment
Sampled | 2022-02-22 | BOD | <2 | 10 | 15 | mg/L | No
Obtained | 2022-03-03 | Oil & Grease | <5 | 5 | 10 | mg/L | No
|  | pH | 8 |  | 6.5 - 8.5 |  | No
|  | TSS | <2 | 15 | 30 | mg/L | No
|  | Aluminium | 0.15 | n/a | n/a | mg/L | No
|  | Faecal Coliforms | 15 | 200 | 600 | CFU/100ml | No
|  | Total N | 1.56 | 10 | 15 | mg/L | No
|  | Total P | 0.081 | 0.5 | 1 | mg/L | No
|  | Ammonia | 0.09 | 2 | 5 | mg/L | No
| Point 1 |  |  |  | Summary of Units of Measure
| Month | Volume Discharged
| March | kL |  |  | mg/L = milligrams per litre
| Data | 28 |  |  | CFU/100mL = colony forming units per 100 millitres
| Minimum | 228
| Maximum | 1735**
| Mean | 505.9643
| Median | 401.5
**Note: High flow was recorded due to wet weather. This is in accordance with Condition L4 4.2.
| Date Data Published: |  |  | 2022-02-07
| Summary of results for: |  |  | January
| Number of measurements taken: |  |  | 1
| Monitoring frequency required: |  |  | Monthly
Sample Point 1
Discharge to Limestone Creek
| Licensee: Lithgow City Council |  |  |  | EPL no. 597
|  | Pollutant | Measurement | 90 Percentile Limit | 100 Percentile Limit | Units | Exceedence | Exceedance Comment
Sampled | 2022-01-25 | BOD | <2 | 10 | 15 | mg/L | No
Obtained | 2022-02-03 | Oil & Grease | <5 | 5 | 10 | mg/L | No
|  | pH | 8 |  | 6.5 - 8.5 |  | No
|  | TSS | 6 | 15 | 30 | mg/L | No
|  | Aluminium | 0.17 | n/a | n/a | mg/L | No
|  | Faecal Coliforms | 7 | 200 | 600 | CFU/100ml | No
|  | Total N | 3.61 | 10 | 15 | mg/L | No
|  | Total P | 0.117 | 0.5 | 1 | mg/L | No
|  | Ammonia | 0.18 | 2 | 5 | mg/L | No
| Point 1 |  |  |  | Summary of Units of Measure
| Month | Volume Discharged
| March | kL |  |  | mg/L = milligrams per litre
| Data | 31 |  |  | CFU/100mL = colony forming units per 100 millitres
| Minimum | 255
| Mean | 638
| Median | 427
| Maximum | 2694**
**Note: High flow was recorded due to wet weather. This is in accordance with Condition L4 4.2.

## 2021
Portland Sewage Treatment Plant
| Date Data Published: |  |  | 2022-01-12
| Summary of results for: |  |  | December
| Number of measurements taken: |  |  | 1
| Monitoring frequency required: |  |  | Monthly
Sample Point 1
Discharge to Limestone Creek
| Licensee: Lithgow City Council |  |  |  | EPL no. 597
|  | Pollutant | Measurement | 90 Percentile Limit | 100 Percentile Limit | Units | Exceedence | Exceedance Comment
Sampled | 2021-12-21 | BOD | <2 | 10 | 15 | mg/L | No
Obtained | 2021-12-31 | Oil & Grease | <5 | 5 | 10 | mg/L | No
|  | pH | 7.9 |  | 6.5 - 8.5 |  | No
|  | TSS | 5 | 15 | 30 | mg/L | No
|  | Aluminium | 0.17 | n/a | n/a | mg/L | No
|  | Faecal Coliforms | 17 | 200 | 600 | CFU/100ml | No
|  | Total N | 2.06 | 10 | 15 | mg/L | No
|  | Total P | 0.099 | 0.5 | 1 | mg/L | No
|  | Ammonia | 0.12 | 2 | 5 | mg/L | No
| Point 1 |  |  |  | Summary of Units of Measure
| Month | Volume Discharged
| March | kL |  |  | mg/L = milligrams per litre
| Data | 31 |  |  | CFU/100mL = colony forming units per 100 millitres
| Minimum | 231
| Mean | 633.64
| Median | 460
| Maximum | 2755**
**Note: High flow was recorded due to wet weather. This is in accordance with Condition L4 4.2. Refer to Portland STP daily monitoring spreadsheet for rainfall data.
| Date Data Published: |  |  | 2021-12-09
| Summary of results for: |  |  | November
| Number of measurements taken: |  |  | 1
| Monitoring frequency required: |  |  | Monthly
Sample Point 1
Discharge to Limestone Creek
| Licensee: Lithgow City Council |  |  |  | EPL no. 597
|  | Pollutant | Measurement | 90 Percentile Limit | 100 Percentile Limit | Units | Exceedence | Exceedance Comment
Sampled | 2021-11-23 | BOD | <2 | 10 | 15 | mg/L | No
Obtained | 2021-12-08 | Oil & Grease | <5 | 5 | 10 | mg/L | No
|  | pH | 8 |  | 6.5 - 8.5 |  | No
|  | TSS | <2 | 15 | 30 | mg/L | No
|  | Aluminium | 0.12 | n/a | n/a | mg/L | No
|  | Faecal Coliforms | 4 | 200 | 600 | CFU/100ml | No
|  | Total N | 2.49 | 10 | 15 | mg/L | No
|  | Total P | 0.104 | 0.5 | 1 | mg/L | No
|  | Ammonia | 0.16 | 2 | 5 | mg/L | No
| Point 1 |  |  |  | Summary of Units of Measure
| Month | Volume Discharged
| March | kL |  |  | mg/L = milligrams per litre
| Data | 30 |  |  | CFU/100mL = colony forming units per 100 millitres
| Minimum | 162
| Mean | 1204.36
| Median | 864.5
| Maximum | 3477
**Note: High flow was recorded due to wet weather. This is in accordance with Condition L4 4.2. Refer to Portland STP daily monitoring spreadsheet for rainfall data.
| Date Data Published: |  |  | 2021-11-10
| Summary of results for: |  |  | October
| Number of measurements taken: |  |  | 1
| Monitoring frequency required: |  |  | Monthly
Sample Point 1
Discharge to Limestone Creek
| Licensee: Lithgow City Council |  |  |  | EPL no. 597
|  | Pollutant | Measurement | 90 Percentile Limit | 100 Percentile Limit | Units | Exceedence | Exceedance Comment
Sampled | 2021-10-26 | BOD | <2 | 10 | 15 | mg/L | No
Obtained | 2021-11-06 | Oil & Grease | <5 | 5 | 10 | mg/L | No
|  | pH | 8 |  | 6.5 - 8.5 |  | No
|  | TSS | 6 | 15 | 30 | mg/L | No
|  | Aluminium | 0.11 | n/a | n/a | mg/L | No
|  | Faecal Coliforms | 26 | 200 | 600 | CFU/100ml | No
|  | Total N | 2.28 | 10 | 15 | mg/L | No
|  | Total P | 0.091 | 0.5 | 1 | mg/L | No
|  | Ammonia | 0.2 | 2 | 5 | mg/L | No
| Point 1 |  |  |  | Summary of Units of Measure
| Month | Volume Discharged
| March | kL |  |  | mg/L = milligrams per litre
| Data | 31 |  |  | CFU/100mL = colony forming units per 100 millitres
| Minimum | 165
| Mean | 480.64
| Median | 403
| Maximum | 1079**
**Note: High flow was recorded due to wet weather. This is in accordance with Condition L4 4.2. Refer to Portland STP daily monitoring spreadsheet for rainfall data.
| Date Data Published: |  |  | 2021-10-07
| Summary of results for: |  |  | September
| Number of measurements taken: |  |  | 1
| Monitoring frequency required: |  |  | Monthly
Sample Point 1
Discharge to Limestone Creek
| Licensee: Lithgow City Council |  |  |  | EPL no. 597
|  | Pollutant | Measurement | 90 Percentile Limit | 100 Percentile Limit | Units | Exceedence | Exceedance Comment
Sampled | 2021-09-28 | BOD | <2 | 10 | 15 | mg/L | No
Obtained | 2021-10-07 | Oil & Grease | <5 | 5 | 10 | mg/L | No
|  | pH | 7.8 |  | 6.5 - 8.5 |  | No
|  | TSS | <2 | 15 | 30 | mg/L | No
|  | Aluminium | 0.18 | n/a | n/a | mg/L | No
|  | Faecal Coliforms | 4 | 200 | 600 | CFU/100ml | No
|  | Total N | 2.94 | 10 | 15 | mg/L | No
|  | Total P | 0.096 | 0.5 | 1 | mg/L | No
|  | Ammonia | 0.39 | 2 | 5 | mg/L | No
| Point 1 |  |  |  | Summary of Units of Measure
| Month | Volume Discharged
| March | kL |  |  | mg/L = milligrams per litre
| Data | 30 |  |  | CFU/100mL = colony forming units per 100 millitres
| Minimum | 222
| Mean | 482
| Median | 418
| Maximum | 1377**
**Note: High flow was recorded due to wet weather. This is in accordance with Condition L4 4.2.
| Summary of results for: |  |  | August
| Number of measurements taken: |  |  | 1
| Monitoring frequency required: |  |  | Monthly
Sample Point 1
Discharge to Limestone Creek
| Licensee: Lithgow City Council |  |  |  | EPL no. 597
|  | Pollutant | Measurement | 90 Percentile Limit | 100 Percentile Limit | Units | Exceedence | Exceedance Comment
Sampled | 31/08/21 | BOD | <2 | 10 | 15 | mg/L | No
Obtained | 10/09/21 | Oil & Grease | <5 | 5 | 10 | mg/L | No
|  | pH | 7.8 |  | 6.5 - 8.5 |  | No
|  | TSS | 3 | 15 | 30 | mg/L | No
|  | Aluminium | 0.27 | n/a | n/a | mg/L | No
|  | Faecal Coliforms | <1 | 200 | 600 | CFU/100ml | No
|  | Total N | 2.13 | 10 | 15 | mg/L | No
|  | Total P | 0.113 | 0.5 | 1 | mg/L | No
|  | Ammonia | 0.15 | 2 | 5 | mg/L
| Point 1 |  |  |  | Summary of Units of Measure
| Month | Volume Discharged
| March | kL |  |  | mg/L = milligrams per litre
| Data | 31 |  |  | CFU/100mL = colony forming units per 100 millitres
| Minimum | 231
| Mean | 795.54
| Median | 543
| Maximum | 3361**
**Note: High flow was recorded due to wet weather. This is in accordance with Condition L4 4.2.
| Date Data Published: |  |  | 2021-08-10
| Summary of results for: |  |  | July
| Number of measurements taken: |  |  | 1
| Monitoring frequency required: |  |  | Monthly
Sample Point 1
Discharge to Limestone Creek
| Licensee: Lithgow City Council |  |  |  | EPL no. 597
|  | Pollutant | Measurement | 90 Percentile Limit | 100 Percentile Limit | Units | Exceedence | Exceedance Comment
Sampled | 27/07/21 | BOD | 3 | 10 | 15 | mg/L | No
Obtained | 06/08/21 | Oil & Grease | <5 | 5 | 10 | mg/L | No
|  | pH | 7.8 |  | 6.5 - 8.5 |  | No
|  | TSS | <2 | 15 | 30 | mg/L | No
|  | Aluminium | 0.17 | n/a | n/a | mg/L | No
|  | Faecal Coliforms | <1 | 200 | 600 | CFU/100ml | No
|  | Total N | 3.4 | 10 | 15 | mg/L | No
|  | Total P | 0.055 | 0.5 | 1 | mg/L | No
|  | Ammonia | 0.08 | 2 | 5 | mg/L
| Point 1 |  |  |  | Summary of Units of Measure
| Month | Volume Discharged
| March | kL |  |  | mg/L = milligrams per litre
| Data | 31 |  |  | CFU/100mL = colony forming units per 100 millitres
| Minimum | 161
| Mean | 704.23
| Median | 621
| Maximum | 2423**
**Note: High flow was recorded due to wet weather. This is in accordance with Condition L4 4.2.
| Date Data Published: |  |  | 2021-07-13
| Summary of results for: |  |  | June
| Number of measurements taken: |  |  | 1
| Monitoring frequency required: |  |  | Monthly
Sample Point 1
Discharge to Limestone Creek
| Licensee: Lithgow City Council |  |  |  | EPL no. 597
|  | Pollutant | Measurement | 90 Percentile Limit | 100 Percentile Limit | Units | Exceedence | Exceedance Comment
| Sampled 29/06/21 | BOD | <2 | 10 | 15 | mg/L | No
| Obtained 10/07/21 | Oil & Grease | <5 | 5 | 10 | mg/L | No
|  | pH | 7.8 |  | 6.5 - 8.5 |  | No
|  | TSS | 3 | 15 | 30 | mg/L | No
|  | Faecal Coliforms | 1 | 200 | 600 | cfu/100mL | No
|  | Ammonia | 0.27 | 2 | 5 | mg/L | No
|  | Total P | 0.075 | 0.5 | 1 | mg/L | No
|  | Total N | 2.52 | 10 | 15 | mg/L | No
|  | Aluminium | 0.23 | n/a | n/a | mg/L
| Point 1 |  |  |  | Summary of Units of Measure
| Month | Volume Discharged
| March | kL |  |  | mg/L = milligrams per litre
| Data | 30 |  |  | CFU/100mL = colony forming units per 100 millitres
| Minimum | 159
| Mean | 367.13
| Median | 333.5
| Maximum | 724
| Date Data Published: |  |  | 2021-06-04
| Summary of results for: |  |  | May
| Number of measurements taken: |  |  | 1
| Monitoring frequency required: |  |  | Monthly
Sample Point 1
Discharge to Limestone Creek
| Licensee: Lithgow City Council |  |  |  | EPL no. 597
|  | Pollutant | Measurement | 90 Percentile Limit | 100 Percentile Limit | Units | Exceedence | Exceedance Comment
| Sampled 25/05/21 | BOD | <2 | 10 | 15 | mg/L | No
| Obtained 03/06/21 | Oil & Grease | <5 | 5 | 10 | mg/L | No
|  | pH | 7.6 |  | 6.5 - 8.5 |  | No
|  | TSS | 2 | 15 | 30 | mg/L | No
|  | Faecal Coliforms | <1 | 200 | 600 | cfu/100mL | No
|  | Ammonia | 0.22 | 2 | 5 | mg/L | No
|  | Total P | 0.048 | 0.5 | 1 | mg/L | No
|  | Total N | 3.27 | 10 | 15 | mg/L | No
|  | Aluminium | 0.21 | n/a | n/a | mg/L
| Point 1 |  |  |  | Summary of Units of Measure
| Month | Volume Discharged
| March | kL |  |  | mg/L = milligrams per litre
| Data | 31 |  |  | CFU/100mL = colony forming units per 100 millitres
| Minimum | 158
| Mean | 267.48
| Median | 267
| Maximum | 468
| Date Data Published: |  |  | 2021-05-27
| Summary of results for: |  |  | April
| Number of measurements taken: |  |  | 1
| Monitoring frequency required: |  |  | Monthly
Sample Point 1
Discharge to Limestone Creek
| Licensee: Lithgow City Council |  |  |  | EPL no. 597
|  | Pollutant | Measurement | 90 Percentile Limit | 100 Percentile Limit | Units | Exceedence | Exceedance Comment
| Sampled 27/04/21 | BOD | <2 | 10 | 15 | mg/L | No
| Obtained 26/05/21 | Oil & Grease | <5 | 5 | 10 | mg/L | No
|  | pH | 7.8 |  | 6.5 - 8.5 |  | No
|  | TSS | <2 | 15 | 30 | mg/L | No
|  | Faecal Coliforms | 260 | 200 | 600 | cfu/100mL | No
|  | Ammonia | 0.12 | 2 | 5 | mg/L | No
|  | Total P | 0.057 | 0.5 | 1 | mg/L | No
|  | Total N | 3.1 | 10 | 15 | mg/L | No
|  | Aluminium | 0.31 | n/a | n/a | mg/L
| Point 1 |  |  |  | Summary of Units of Measure
| Month | Volume Discharged
| March | kL |  |  | mg/L = milligrams per litre
| Data | 30 |  |  | CFU/100mL = colony forming units per 100 millitres
| Minimum | 162
| Mean | 266.5
| Median | 253
| Maximum | 446
| Date Data Published: |  |  | 2021-04-15
| Summary of results for: |  |  | March
| Number of measurements taken: |  |  | 1
| Monitoring frequency required: |  |  | Monthly
Sample Point 1
Discharge to Limestone Creek
| Licensee: Lithgow City Council |  |  |  | EPL no. 597
|  | Pollutant | Measurement | 90 Percentile Limit | 100 Percentile Limit | Units | Exceedence | Exceedance Comment
| Sampled 31/03/21 | BOD | <2 | 10 | 15 | mg/L | No
| Obtained 10/04/21 | Oil & Grease | <5 | 5 | 10 | mg/L | No
|  | pH | 8.1 |  | 6.5 - 8.5 |  | No
|  | TSS | <2 | 15 | 30 | mg/L | No
|  | Faecal Coliforms | 10 | 200 | 600 | cfu/100mL | No
|  | Ammonia | 0.11 | 2 | 5 | mg/L | No
|  | Total P | 0.083 | 0.5 | 1 | mg/L | No
|  | Total N | 3.54 | 10 | 15 | mg/L | No
|  | Aluminium | 0.23 | n/a | n/a | mg/L
| Point 1 |  |  |  | Summary of Units of Measure
| Month | Volume Discharged
| March | kL |  |  | mg/L = milligrams per litre
| Data | 31 |  |  | CFU/100mL = colony forming units per 100 millitres
| Minimum | 297
| Mean | 1683.67
| Median | 581
| Maximum | 8856**
**Note: High flow was recorded due to wet weather. This is in accordance with Condition L4 4.2.
| Date Data Published: |  |  | 2021-03-17
| Summary of results for: |  |  | February
| Number of measurements taken: |  |  | 1
| Monitoring frequency required: |  |  | Monthly
Sample Point 1
Discharge to Limestone Creek
| Licensee: Lithgow City Council |  |  |  | EPL no. 597
|  | Pollutant | Measurement | 90 Percentile Limit | 100 Percentile Limit | Units | Exceedence | Exceedance Comment
| Sampled 23/02/21 | BOD | <2 | 10 | 15 | mg/L | No
| Obtained 11/03/21 | Oil & Grease | <5 | 5 | 10 | mg/L | No
|  | pH | 7.8 |  | 6.5 - 8.5 |  | No
|  | TSS | <2 | 15 | 30 | mg/L | No
|  | Faecal Coliforms | 1 | 200 | 600 | cfu/100mL | No
|  | Ammonia | 0.22 | 2 | 5 | mg/L | No
|  | Total P | 0.06 | 0.5 | 1 | mg/L | No
|  | Total N | 2.05 | 10 | 15 | mg/L | No
|  | Aluminium | 0.18 |  |  | mg/L
| Point 1 |  |  |  | Summary of Units of Measure
| Month | Volume Discharged
| February | kL |  |  | mg/L = milligrams per litre
| Data | 28 |  |  | CFU/100mL = colony forming units per 100 millitres
| Minimum | 154
| Mean | 398
| Median | 325
| Maximum | 1,683**
**Note: High flow was recorded due to wet weather. This is in accordance with Condition L4 4.2.
| Date Data Published: |  |  | 2021-02-22
| Summary of results for: |  |  | January
| Number of measurements taken: |  |  | 1
| Monitoring frequency required: |  |  | Monthly
Sample Point 1
Discharge to Limestone Creek
| Licensee: Lithgow City Council |  |  |  | EPL no. 597
|  | Pollutant | Measurement | 90 Percentile Limit | 100 Percentile Limit | Units | Exceedence | Exceedance Comment
| Sampled 27/01/21 | BOD | <2 | 10 | 15 | mg/L | No
| Obtained 10/02/21 | Oil & Grease | <5 | 5 | 10 | mg/L | No
|  | pH | 7.8 |  | 6.5 - 8.5 |  | No
|  | TSS | 2 | 15 | 30 | mg/L | No
|  | Faecal Coliforms | 5 | 200 | 600 | cfu/100mL | No
|  | Ammonia | 0.35 | 2 | 5 | mg/L | No
|  | Total P | 0.071 | 0.5 | 1 | mg/L | No
|  | Total N | 2.13 | 10 | 15 | mg/L | No
|  | Aluminium | 0.13 |  |  | mg/L
| Point 1 |  |  |  | Summary of Units of Measure
| Month | Volume Discharged
| January | kL |  |  | mg/L = milligrams per litre
| Data | 31 |  |  | CFU/100mL = colony forming units per 100 millitres
| Minimum | 162
| Mean | 468
| Median | 317
| Maximum | 1,620**
**Note: High flow was recorded due to wet weather. This is in accordance with Condition L4 4.2.

## 2020
Portland Sewage Treatment Plant
Date Data Published: |  |  | 2021-01-18
Summary of results for: |  |  | December
Number of measurements taken: |  |  | 1
Monitoring frequency required: |  |  | Monthly
Sample Point 1
Discharge to Limestone Creek
Licensee: Lithgow City Council |  |  |  | EPL no. 597
| Pollutant | Measurement | 90 Percentile Limit | 100 Percentile Limit | Units | Exceedence | Exceedance Comment
Sampled 16/12/20 | BOD | <2 | 10 | 15 | mg/L | No
Obtained 11/01/21 | Oil & Grease | <5 | 5 | 10 | mg/L | No
| pH | 7.8 |  | 6.5 - 8.5 |  | No
| TSS | 4 | 15 | 30 | mg/L | No
| Faecal Coliforms | 4 | 200 | 600 | cfu/100mL | No
| Ammonia | 0.39 | 2 | 5 | mg/L | No
| Total P | 0.085 | 0.5 | 1 | mg/L | No
| Total N | 7.35 | 10 | 15 | mg/L | No
| Aluminium | 0.2 |  |  | mg/L
Point 1 |  |  |  | Summary of Units of Measure
Month | Volume Discharged
December | kL |  |  | mg/L = milligrams per litre
Data | 31 |  |  | CFU/100mL = colony forming units per 100 millitres
Minimum | 165
Mean | 389
Median | 332
Maximum | 1,187**
**Note. There were two periods in the month of December where rainfall exceeded 15mm in a 24hr period. This is in accordance with Condition L4 4.2.
Date Data Published: |  |  | 2020-12-22
Summary of results for: |  |  | November
Number of measurements taken: |  |  | 1
Monitoring frequency required: |  |  | Monthly
Sample Point 1
Discharge to Limestone Creek
Licensee: Lithgow City Council |  |  |  | EPL no. 597
| Pollutant | Measurement | 90 Percentile Limit | 100 Percentile Limit | Units | Exceedence | Exceedance Comment
Sampled 24/11/20 | BOD | <2 | 10 | 15 | mg/L | No
Obtained 14/12/20 | Oil & Grease | <5 | 5 | 10 | mg/L | No
| pH | 7.7 |  | 6.5 - 8.5 |  | No
| TSS | 2 | 15 | 30 | mg/L | No
| Faecal Coliforms | 44 | 200 | 600 | cfu/100mL | No
| Ammonia | 0.38 | 2 | 5 | mg/L | No
| Total P | 0.07 | 0.5 | 1 | mg/L | No
| Total N | 3.11 | 10 | 15 | mg/L | No
| Aluminium | 0.17 |  |  | mg/L
Point 1 |  |  |  | Summary of Units of Measure
Month | Volume Discharged
November | kL |  |  | mg/L = milligrams per litre
Data | 30 |  |  | CFU/100mL = colony forming units per 100 millitres
Minimum | 163
Mean | 435
Median | 356
Maximum | 961
Date Data Published: |  |  | 2020-11-17
Summary of results for: |  |  | October
Number of measurements taken: |  |  | 1
Monitoring frequency required: |  |  | Monthly
Sample Point 1
Discharge to Limestone Creek
Licensee: Lithgow City Council |  |  |  | EPL no. 597
| Pollutant | Measurement | 90 Percentile Limit | 100 Percentile Limit | Units | Exceedence | Exceedance Comment
Sampled 27/10/20 | BOD | <2 | 10 | 15 | mg/L | No
Obtained 06/11/20 | Oil & Grease | <5 | 5 | 10 | mg/L | No
| pH | 7.8 |  | 6.5 - 8.5 |  | No
| TSS | 11 | 15 | 30 | mg/L | No
| Faecal Coliforms | 75 | 200 | 600 | cfu/100mL | No
| Ammonia | 0.13 | 2 | 5 | mg/L | No
| Total P | 0.245 | 0.5 | 1 | mg/L | No
| Total N | 2.24 | 10 | 15 | mg/L | No
| Aluminium | 0.48 |  |  | mg/L
Point 1 |  |  |  | Summary of Units of Measure
Month | Volume Discharged
October | kL |  |  | mg/L = milligrams per litre
Data | 31 |  |  | CFU/100mL = colony forming units per 100 millitres
Minimum | 159
Mean | 483
Median | 379
Maximum | 1,755**
**Note. There were three periods in the month of October where rainfall exceeded 15mm in a 24hr period. This is in accordance with Condition L4 4.2.
Date Data Published: |  |  | 2020-10-13
Summary of results for: |  |  | September
Number of measurements taken: |  |  | 1
Monitoring frequency required: |  |  | Monthly
Sample Point 1
Discharge to Limestone Creek
Licensee: Lithgow City Council |  |  |  | EPL no. 597
| Pollutant | Measurement | 90 Percentile Limit | 100 Percentile Limit | Units | Exceedence | Exceedance Comment
Sampled 29/09/20 | BOD | <2 | 10 | 15 | mg/L | No
Obtained 08/10/20 | Oil & Grease | <5 | 5 | 10 | mg/L | No
| pH | 7.8 |  | 6.5 - 8.5 |  | No
| TSS | <2 | 15 | 30 | mg/L | No
| Faecal Coliforms | 1 | 200 | 600 | cfu/100mL | No
| Ammonia | 0.21 | 2 | 5 | mg/L | No
| Total P | 0.069 | 0.5 | 1 | mg/L | No
| Total N | 2.73 | 10 | 15 | mg/L | No
| Aluminium | 0.12 |  |  | mg/L
Point 1 |  |  |  | Summary of Units of Measure
Month | Volume Discharged
September | kL |  |  | mg/L = milligrams per litre
Data | 30 |  |  | CFU/100mL = colony forming units per 100 millitres
Minimum | 296
Mean | 550
Median | 463
Maximum | 1,188**
**Rain gauge within the catchment of Portland recorded 24.2mm on 20/09/2020 and 26mm on 22/09/2020. These wet weather events caused the maximum volume discharged to exceed the licence limit.
Date Data Published: |  |  | 2020-09-09
Summary of results for: |  |  | August
Number of measurements taken: |  |  | 1
Monitoring frequency required: |  |  | Monthly
Sample Point 1
Discharge to Limestone Creek
Licensee: Lithgow City Council |  |  |  | EPL no. 597
| Pollutant | Measurement | 90 Percentile Limit | 100 Percentile Limit | Units | Exceedence | Exceedance Comment
Sampled 25/08/20 | BOD | <2 | 10 | 15 | mg/L | No
Obtained 04/09/20 | Oil & Grease | <5 | 5 | 10 | mg/L | No
| pH | 7.7 |  | 6.5 - 8.5 |  | No
| TSS | 13 | 15 | 30 | mg/L | No
| Faecal Coliforms | 21 | 200 | 600 | cfu/100mL | No
| Ammonia | 0.04 | 2 | 5 | mg/L | No
| Total P | 0.31 | 0.5 | 1 | mg/L | No
| Total N | 5.85 | 10 | 15 | mg/L | No
| Aluminium | 1.45 |  |  | mg/L
Point 1 |  |  |  | Summary of Units of Measure
Month | Volume Discharged
August | kL |  |  | mg/L = milligrams per litre
Data | 31 |  |  | CFU/100mL = colony forming units per 100 millitres
Minimum | 277
Mean | 1056
Median | 772
Maximum | 2,996**
**Note. There were two periods in the month of August where rainfall exceeded 15mm in a 24hr period. This is in accordance with Condition L4 4.2.
Date Data Published: |  |  | 2020-08-12
Summary of results for: |  |  | July
Number of measurements taken: |  |  | 1
Monitoring frequency required: |  |  | Monthly
Sample Point 1
Discharge to Limestone Creek
Licensee: Lithgow City Council |  |  |  | EPL no. 597
| Pollutant | Measurement | 90 Percentile Limit | 100 Percentile Limit | Units | Exceedence | Exceedance Comment
Sampled 29/07/20 | BOD | 8 | 10 | 15 | mg/L | No
Obtained 11/08/20 | Oil & Grease | <5 | 5 | 10 | mg/L | No
| pH | 7.5 |  | 6.5 - 8.5 |  | No
| TSS | 40 | 15 | 30 | mg/L | Yes | Wet weather event experienced. Increased flows has caused carryover in the IDEA Tank
| Faecal Coliforms | ~4000 | 200 | 600 | cfu/100mL | Yes | Wet weather event has caused a bypass of the UV Disinfection system due to flows exceeding the capacity of the UV system
| Ammonia | 0.01 | 2 | 5 | mg/L | No
| Total P | 0.92 | 0.5 | 1 | mg/L | No
| Total N | 8.76 | 10 | 15 | mg/L | No
| Aluminium | 3.77 |  |  | mg/L
Point 1 |  |  |  | Summary of Units of Measure
Month | Volume Discharged
July | kL |  |  | mg/L = milligrams per litre
Data | 31 |  |  | CFU/100mL = colony forming units per 100 millitres
Minimum | 178
Mean | 559
Median | 340
Maximum | 3,088**
**Note: High flow was recorded due to wet weather. This is in accordance with Condition L4 4.2.
Date Data Published: |  |  | 2020-07-16
Summary of results for: |  |  | June
Number of measurements taken: |  |  | 1
Monitoring frequency required: |  |  | Monthly
Sample Point 1
Discharge to Limestone Creek
Licensee: Lithgow City Council |  |  |  | EPL no. 597
| Pollutant | Measurement | 90 Percentile Limit | 100 Percentile Limit | Units | Exceedence | Exceedance Comment
Sampled 23/06/20 | BOD | <2 | 10 | 15 | mg/L | No
Obtained 16/07/20 | Oil & Grease | <5 | 5 | 10 | mg/L | No
| pH | 7.7 |  | 6.5 - 8.5 |  | No
| TSS | <2 | 15 | 30 | mg/L | No
| Faecal Coliforms | 3 | 200 | 600 | cfu/100mL | No
| Ammonia | 0.18 | 2 | 5 | mg/L | No
| Total P | 0.053 | 0.5 | 1 | mg/L | No
| Total N | 2.13 | 10 | 15 | mg/L | No
| Aluminium | 0.16 |  |  | mg/L
Point 1 |  |  |  | Summary of Units of Measure
Month | Volume Discharged
June | kL |  |  | mg/L = milligrams per litre
Data | 30 |  |  | CFU/100mL = colony forming units per 100 millitres
Minimum | 161
Mean | 351
Median | 329
Maximum | 962
Date Data Published: |  |  | 2020-06-11
Summary of results for: |  |  | May
Number of measurements taken: |  |  | 1
Monitoring frequency required: |  |  | Monthly
Sample Point 1
Discharge to Limestone Creek
Licensee: Lithgow City Council |  |  |  | EPL no. 597
| Pollutant | Measurement | 90 Percentile Limit | 100 Percentile Limit | Units | Exceedence | Exceedance Comment
Sampled 27/05/20 | BOD | <2 | 10 | 15 | mg/L | No
Obtained 04/06/20 | Oil & Grease | <5 | 5 | 10 | mg/L | No
| pH | 7.8 |  | 6.5 - 8.5 |  | No
| TSS | <2 | 15 | 30 | mg/L | No
| Faecal Coliforms | 4 | 200 | 600 | cfu/100mL | No
| Ammonia | 0.15 | 2 | 5 | mg/L | No
| Total P | 0.063 | 0.5 | 1 | mg/L | No
| Total N | 2.99 | 10 | 15 | mg/L | No
| Aluminium | 0.14 |  |  | mg/L
Point 1 |  |  |  | Summary of Units of Measure
Month | Volume Discharged
May | kL |  |  | mg/L = milligrams per litre
Data | 31 |  |  | CFU/100mL = colony forming units per 100 millitres
Minimum | 172
Mean | 397
Median | 298
Maximum | 1,227**
**Note. High flow was recorded due to wet weather. This is in accordance with Condition L4 4.2.
Date Data Published: |  |  | 2020-05-19
Summary of results for: |  |  | April
Number of measurements taken: |  |  | 1
Monitoring frequency required: |  |  | Monthly
Sample Point 1
Discharge to Limestone Creek
Licensee: Lithgow City Council |  |  |  | EPL no. 597
| Pollutant | Measurement | 90 Percentile Limit | 100 Percentile Limit | Units | Exceedence | Exceedance Comment
Sampled 28/04/20 | BOD | <2 | 10 | 15 | mg/L | No
Obtained 06/05/20 | Oil & Grease | <5 | 5 | 10 | mg/L | No
| pH | 7.9 |  | 6.5 - 8.5 |  | No
| TSS | 2 | 15 | 30 | mg/L | No
| Faecal Coliforms | 55 | 200 | 600 | cfu/100mL | No
| Ammonia | 0.2 | 2 | 5 | mg/L | No
| Total P | 0.145 | 0.5 | 1 | mg/L | No
| Total N | 4.41 | 10 | 15 | mg/L | No
| Aluminium | 0.2 |  |  | mg/L
Point 1 |  |  |  | Summary of Units of Measure
Month | Volume Discharged
April | kL |  |  | mg/L = milligrams per litre
Data | 30 |  |  | CFU/100mL = colony forming units per 100 millitres
Minimum | 139
Mean | 584
Median | 383
Maximum | 2,691**
**Note. High flow was recorded due to wet weather. This is in accordance with Condition L4 4.2.
Date Data Published: |  |  | 2020-04-17
Summary of results for: |  |  | March
Number of measurements taken: |  |  | 1
Monitoring frequency required: |  |  | Monthly
Sample Point 1
Discharge to Limestone Creek
Licensee: Lithgow City Council |  |  |  | EPL no. 597
| Pollutant | Measurement | 90 Percentile Limit | 100 Percentile Limit | Units | Exceedence | Exceedance Comment
Sampled 25/03/20 | BOD | <2 | 10 | 15 | mg/L | No
Obtained 03/04/20 | Oil & Grease | <5 | 5 | 10 | mg/L | No
| pH | 7.9 |  | 6.5 - 8.5 |  | No
| TSS | <2 | 15 | 30 | mg/L | No
| Faecal Coliforms | 5 | 200 | 600 | cfu/100mL | No
| Ammonia | 0.19 | 2 | 5 | mg/L | No
| Total P | 0.075 | 0.5 | 1 | mg/L | No
| Total N | 3.33 | 10 | 15 | mg/L | No
| Aluminium | 0.13 |  |  | mg/L
Point 1 |  |  |  | Summary of Units of Measure
Month | Volume Discharged
March | kL |  |  | mg/L = milligrams per litre
Data | 31 |  |  | CFU/100mL = colony forming units per 100 millitres
Minimum | 157
Mean | 453
Median | 343
Maximum | 1,972**
**Note. High flow was recorded due to wet weather. This is in accordance with Condition L4 4.2.
Date Data Published: |  |  | 2020-03-19
Summary of results for: |  |  | February
Number of measurements taken: |  |  | 1
Monitoring frequency required: |  |  | Monthly
Sample Point 1
Discharge to Limestone Creek
Licensee: Lithgow City Council |  |  |  | EPL no. 597
| Pollutant | Measurement | 90 Percentile Limit | 100 Percentile Limit | Units | Exceedence | Exceedance Comment
Sampled 26/02/20 | BOD | <2 | 10 | 15 | mg/L | No
Obtained 06/03/20 | Oil & Grease | <5 | 5 | 10 | mg/L | No
| pH | 7.8 |  | 6.5 - 8.5 |  | No
| TSS | 3 | 15 | 30 | mg/L | No
| Faecal Coliforms | 28 | 200 | 600 | cfu/100mL | No
| Ammonia | 0.22 | 2 | 5 | mg/L | No
| Total P | 0.074 | 0.5 | 1 | mg/L | No
| Total N | 3.95 | 10 | 15 | mg/L | No
| Aluminium | 0.16 |  |  | mg/L
Point 1 |  |  |  | Summary of Units of Measure
Month | Volume Discharged
February | kL |  |  | mg/L = milligrams per litre
Data | 29 |  |  | CFU/100mL = colony forming units per 100 millitres
Minimum | 163
Mean | 382
Median | 333
Maximum | 1,311**
**Note. High flow was recorded due to wet weather. This is in accordance with Condition L4 4.2.
Date Data Published: |  |  | 2020-02-25
Summary of results for: |  |  | January
Number of measurements taken: |  |  | 1
Monitoring frequency required: |  |  | Monthly
Sample Point 1
Discharge to Limestone Creek
Licensee: Lithgow City Council |  |  |  | EPL no. 597
| Pollutant | Measurement | 90 Percentile Limit | 100 Percentile Limit | Units | Exceedence | Exceedance Comment
Sampled 29/01/20 | BOD | <2 | 10 | 15 | mg/L | No
Obtained 12/02/20 | Oil & Grease | <5 | 5 | 10 | mg/L | No
| pH | 7.9 |  | 6.5 - 8.5 |  | No
| TSS | 8 | 15 | 30 | mg/L | No
| Faecal Coliforms | 5 | 200 | 600 | cfu/100mL | No
| Ammonia | 0.28 | 2 | 5 | mg/L | No
| Total P | 0.259 | 0.5 | 1 | mg/L | No
| Total N | 2.9 | 10 | 15 | mg/L | No
| Aluminium | 0.48 |  |  | mg/L
Point 1 |  |  |  | Summary of Units of Measure
Month | Volume Discharged
January | kL |  |  | mg/L = milligrams per litre
Data | 31 |  |  | CFU/100mL = colony forming units per 100 millitres
Minimum | 139
Mean | 225
Median | 204
Maximum | 451

## 2019
Portland Sewage Treatment Plant
Date Data Published: |  |  | 2020-01-08
Summary of results for: |  |  | December
Number of measurements taken: |  |  | 1
Monitoring frequency required: |  |  | Monthly
Sample Point 1
Discharge to Limestone Creek
Licensee: Lithgow City Council |  |  |  | EPL no. 597
| Pollutant | Measurement | 90 Percentile Limit | 100 Percentile Limit | Units | Exceedence | Exceedance Comment
Sampled 18/12/19 | BOD | <2 | 10 | 15 | mg/L | No
Obtained 06/01/20 | Oil & Grease | <5 | 5 | 10 | mg/L | No
| pH | 7.8 |  | 6.5 - 8.5 |  | No
| TSS | <2 | 15 | 30 | mg/L | No
| Faecal Coliforms | 5 | 200 | 600 | cfu/100mL | No
| Ammonia | 0.45 | 2 | 5 | mg/L | No
| Total P | 0.204 | 0.5 | 1 | mg/L | No
| Total N | 3.11 | 10 | 15 | mg/L | No
| Aluminium | 0.24 |  |  | mg/L
Point 1 |  |  |  | Summary of Units of Measure
Month | Volume Discharged
December | kL |  |  | mg/L = milligrams per litre
Data | 31 |  |  | CFU/100mL = colony forming units per 100 millitres
Minimum | 51
Mean | 205
Median | 178
Maximum | 354
Date Data Published: |  |  | 2019-12-09
Summary of results for: |  |  | November
Number of measurements taken: |  |  | 1
Monitoring frequency required: |  |  | Monthly
Sample Point 1
Discharge to Limestone Creek
Licensee: Lithgow City Council |  |  |  | EPL no. 597
| Pollutant | Measurement | 90 Percentile Limit | 100 Percentile Limit | Units | Exceedence | Exceedance Comment
Sampled 27/11/19 | BOD | <2 | 10 | 15 | mg/L | No
Obtained 4/12/19 | Oil & Grease | <5 | 5 | 10 | mg/L | No
| pH | 7.1 |  | 6.5 - 8.5 |  | No
| TSS | <2 | 15 | 30 | mg/L | No
| Faecal Coliforms | 5 | 200 | 600 | cfu/100mL | No
| Ammonia | 0.4 | 2 | 5 | mg/L | No
| Total P | 0.153 | 0.5 | 1 | mg/L | No
| Total N | 3.05 | 10 | 15 | mg/L | No
| Aluminium | 0.12 |  |  | mg/L
Point 1 |  |  |  | Summary of Units of Measure
Month | Volume Discharged
November | kL |  |  | mg/L = milligrams per litre
Data | 30 |  |  | CFU/100mL = colony forming units per 100 millitres
Minimum | 0
Mean | 224
Median | 181
Maximum | 345
Date Data Published: |  |  | 2019-11-13
Summary of results for: |  |  | October
Number of measurements taken: |  |  | 1
Monitoring frequency required: |  |  | Monthly
Sample Point 1
Discharge to Limestone Creek
Licensee: Lithgow City Council |  |  |  | EPL no. 597
| Pollutant | Measurement | 90 Percentile Limit | 100 Percentile Limit | Units | Exceedence | Exceedance Comment
Sampled 29/10/19 | BOD | <2 | 10 | 15 | mg/L | No
Obtained 12/11/19 | Oil & Grease | <5 | 5 | 10 | mg/L | No
| pH | 7.1 |  | 6.5 - 8.5 |  | No
| TSS | 3 | 15 | 30 | mg/L | No
| Faecal Coliforms | 7 | 200 | 600 | cfu/100mL | No
| Ammonia | 0.34 | 2 | 5 | mg/L | No
| Total P | 0.153 | 0.5 | 1 | mg/L | No
| Total N | 3.23 | 10 | 15 | mg/L | No
| Aluminium | 0.09 |  |  | mg/L
Point 1 |  |  |  | Summary of Units of Measure
Month | Volume Discharged
October | kL |  |  | mg/L = milligrams per litre
Data | 31 |  |  | CFU/100mL = colony forming units per 100 millitres
Minimum | 99
Mean | 234
Median | 239
Maximum | 317
Date Data Published: |  |  | 2019-10-21
Summary of results for: |  |  | September
Number of measurements taken: |  |  | 1
Monitoring frequency required: |  |  | Monthly
Sample Point 1
Discharge to Limestone Creek
Licensee: Lithgow City Council |  |  |  | EPL no. 597
| Pollutant | Measurement | 90 Percentile Limit | 100 Percentile Limit | Units | Exceedence | Exceedance Comment
Sampled 25/09/19 | BOD | <2 | 10 | 15 | mg/L | No
Obtained 03/10/19 | Oil & Grease | <5 | 5 | 10 | mg/L | No
| pH | 7.4 |  | 6.5 - 8.5 |  | No
| TSS | <2 | 15 | 30 | mg/L | No
| Faecal Coliforms | <1 | 200 | 600 | cfu/100mL | No
| Ammonia | 0.2 | 2 | 5 | mg/L | No
| Total P | 0.059 | 0.5 | 1 | mg/L | No
| Total N | 2.02 | 10 | 15 | mg/L | No
| Aluminium | 0.05 |  |  | mg/L
Point 1 |  |  |  | Summary of Units of Measure
Month | Volume Discharged
September | kL |  |  | mg/L = milligrams per litre
Data | 30 |  |  | CFU/100mL = colony forming units per 100 millitres
Minimum | 19
Mean | 331
Median | 242
Maximum | 1491**
**Note. High flow was recorded due to wet weather. This is in accordance with Condition L3 4.2.
Date Data Published: |  |  | 2019-09-11
Summary of results for: |  |  | August
Number of measurements taken: |  |  | 1
Monitoring frequency required: |  |  | Monthly
Sample Point 1
Discharge to Limestone Creek
Licensee: Lithgow City Council |  |  |  | EPL no. 597
| Pollutant | Measurement | 90 Percentile Limit | 100 Percentile Limit | Units | Exceedence | Exceedance Comment
Sampled 28/08/19 | BOD | <2 | 10 | 15 | mg/L | No
Obtained 06/09/19 | Oil & Grease | <5 | 5 | 10 | mg/L | No
| pH | 7.2 |  | 6.5 - 8.5 |  | No
| TSS | <2 | 15 | 30 | mg/L | No
| Faecal Coliforms | 1 | 200 | 600 | cfu/100mL | No
| Ammonia | 0.26 | 2 | 5 | mg/L | No
| Total P | 0.101 | 0.5 | 1 | mg/L | No
| Total N | 4.07 | 10 | 15 | mg/L | No
Point 1 |  |  |  | Summary of Units of Measure
Month | Volume Discharged
August | kL |  |  | mg/L = milligrams per litre
Data | 31 |  |  | CFU/100mL = colony forming units per 100 millitres
Minimum | 0
Mean | 261
Median | 240
Maximum | 499
Date Data Published: |  |  | 2019-08-13
Summary of results for: |  |  | July
Number of measurements taken: |  |  | 1
Monitoring frequency required: |  |  | Monthly
Sample Point 1
Discharge to Limestone Creek
Licensee: Lithgow City Council |  |  |  | EPL no. 597
| Pollutant | Measurement | 90 Percentile Limit | 100 Percentile Limit | Units | Exceedence | Exceedance Comment
Sampled 31/07/19 | BOD | <2 | 10 | 15 | mg/L | No
Obtained 07/08/19 | Oil & Grease | <5 | 5 | 10 | mg/L | No
| pH | 7.6 |  | 6.5 - 8.5 |  | No
| TSS | 3 | 15 | 30 | mg/L | No
| Faecal Coliforms | 24 | 200 | 600 | cfu/100mL | No
| Ammonia | 0.23 | 2 | 5 | mg/L | No
| Total P | 0.115 | 0.5 | 1 | mg/L | No
| Total N | 3.67 | 10 | 15 | mg/L | No
Point 1 |  |  |  | Summary of Units of Measure
Month | Volume Discharged
July | kL |  |  | mg/L = milligrams per litre
Data | 31 |  |  | CFU/100mL = colony forming units per 100 millitres
Minimum | 109
Mean | 258
Median | 238
Maximum | 454
Date Data Published: |  |  | 2019-07-23
Summary of results for: |  |  | June
Number of measurements taken: |  |  | 1
Monitoring frequency required: |  |  | Monthly
Sample Point 1
Discharge to Limestone Creek
Licensee: Lithgow City Council |  |  | EPL no. 597
| Pollutant | Measurement | Limit | Units | Exceedence | Exceedance Comment
Sampled 26/06/2019 | BOD | <2 | 15 | mg/L | No
Obtained 16/07/2019 | Oil & Grease | <5 | 10 | mg/L | No
| pH | 7.3 | 6.5 - 8.5 |  | No
| TSS | <2 | 30 | mg/L | No
| Faecal Coliforms | <1 | 600 | cfu/100mL | No
| Ammonia | 0.16 | 5 | mg/L | No
| Total P | 0.135 | 1 | mg/L | No
| Total N | 7.92 | 15 | mg/L | No
Point 1 |  |  |  | Summary of Units of Measure
Month | Volume Discharged
June | kL |  |  | mg/L = milligrams per litre
Data | 30 |  |  | CFU/100mL = colony forming units per 100 millitres
Minimum | 108
Mean | 265
Median | 236
Maximum | 480
Date Data Published: |  |  | 2019-06-17
Summary of results for: |  |  | May
Number of measurements taken: |  |  | 1
Monitoring frequency required: |  |  | Monthly
Sample Point 1
Discharge to Limestone Creek
Licensee: Lithgow City Council |  |  | EPL no. 597
| Pollutant | Measurement | Limit | Units | Exceedence | Exceedance Comment
Sampled 29/05/2019 | BOD | <2 | 15 | mg/L | No
Obtained 08/06/2019 | Oil & Grease | <5 | 10 | mg/L | No
| pH | 7.4 | 6.5 - 8.5 |  | No
| TSS | 7 | 30 | mg/L | No
| Faecal Coliforms | 57 | 600 | cfu/100mL | No
| Ammonia | 0.23 | 5 | mg/L | No
| Total P | 0.307 | 1 | mg/L | No
| Total N | 3.62 | 15 | mg/L | No
Point 1 |  |  |  | Summary of Units of Measure
Month | Volume Discharged
May | kL |  |  | mg/L = milligrams per litre
Data | 31 |  |  | CFU/100mL = colony forming units per 100 millitres
Minimum | 221
Mean | 297
Median | 245
Maximum | 591
Date Data Published: |  |  | 2019-05-14
Summary of results for: |  |  | April
Number of measurements taken: |  |  | 1
Monitoring frequency required: |  |  | Monthly
Sample Point 1
Discharge to Limestone Creek
Licensee: Lithgow City Council |  |  | EPL no. 597
| Pollutant | Measurement | Limit | Units | Exceedence | Exceedance Comment
Sampled 23/04/19 | BOD | <2 | 15 | mg/L | No
Obtained 06/05/19 | Oil & Grease | <5 | 10 | mg/L | No
| pH | 7.6 | 6.5 - 8.5 |  | No
| TSS | 3 | 30 | mg/L | No
| Faecal Coliforms | 10 | 600 | cfu/100mL | No
| Ammonia | 0.17 | 5 | mg/L | No
| Total P | 0.142 | 1 | mg/L | No
| Total N | 4.12 | 15 | mg/L | No
Point 1 |  |  |  | Summary of Units of Measure
Month | Volume Discharged
April | kL |  |  | mg/L = milligrams per litre
Data | 30 |  |  | CFU/100mL = colony forming units per 100 millitres
Minimum | 170
Mean | 265
Median | 246
Maximum | 428
Date Data Published: |  |  | 2019-04-15
Summary of results for: |  |  | March
Number of measurements taken: |  |  | 1
Monitoring frequency required: |  |  | Monthly
Sample Point 1
Discharge to Limestone Creek
Licensee: Lithgow City Council |  |  | EPL no. 597
| Pollutant | Measurement | Limit | Units | Exceedence | Exceedance Comment
Sampled 26/03/19 | BOD | <2 | 15 | mg/L | No
Obtained 08/04/19 | Oil & Grease | <5 | 10 | mg/L | No
| pH | 7.6 | 6.5 - 8.5 |  | No
| TSS | 4 | 30 | mg/L | No
| Faecal Coliforms | ~150 | 600 | cfu/100mL | No
| Ammonia | 0.13 | 5 | mg/L | No
| Total P | 0.19 | 1 | mg/L | No
| Total N | 5.52 | 15 | mg/L | No
Point 1 |  |  |  | Summary of Units of Measure
Month | Volume Discharged
March | kL |  |  | mg/L = milligrams per litre
Data | 31 |  |  | CFU/100mL = colony forming units per 100 millitres
Minimum | 222
Mean | 319
Median | 244
Maximum | 1458
Date Data Published: |  |  | 2019-03-14
Summary of results for: |  |  | Febraruy
Number of measurements taken: |  |  | 1
Monitoring frequency required: |  |  | Monthly
Sample Point 1
Discharge to Limestone Creek
Licensee: Lithgow City Council |  |  | EPL no. 597
| Pollutant | Measurement | Limit | Units | Exceedence | Exceedance Comment
Sampled 26/02/19 | BOD | <2 | 15 | mg/L | No
Obtained 08/03/19 | Oil & Grease | <5 | 10 | mg/L | No
| pH | 7.6 | 6.5 - 8.5 |  | No
| TSS | 2 | 30 | mg/L | No
| Faecal Coliforms | 6 | 600 | cfu/100mL | No
| Ammonia | 0.2 | 5 | mg/L | No
| Total P | 0.12 | 1 | mg/L | No
| Total N | 9.46 | 15 | mg/L | No
Point 1 |  |  |  | Summary of Units of Measure
Month | Volume Discharged
February | kL |  |  | mg/L = milligrams per litre
Data | 28 |  |  | CFU/100mL = colony forming units per 100 millitres
Minimum | 213
Mean | 361
Median | 259
Maximum | 1151
Correction Log - Previous reports indicate an exceedance of the maximum daily discharge,
maximum daily discharge under the licence is 2000kL per day not 1000kL as previously stated.
Date Data Published: |  |  | 2019-02-07
Summary of results for: |  |  | January
Number of measurements taken: |  |  | 1
Monitoring frequency required: |  |  | Monthly
Sample Point 1
Discharge to Limestone Creek
Licensee: Lithgow City Council |  |  | EPL no. 597
| Pollutant | Measurement | Limit | Units | Exceedence | Exceedance Comment
Sampled 29/01/19 | BOD | <2 | 15 | mg/L | No
Obtained 6/02/19 | Oil & Grease | <5 | 10 | mg/L | No
| pH | 7.8 | 6.5 - 8.5 |  | No
| TSS | 3 | 30 | mg/L | No
| Faecal Coliforms | 120 | 600 | cfu/100mL | No
| Ammonia | 0.13 | 5 | mg/L | No
| Total P | 0.08 | 1 | mg/L | No
| Total N | 5.34 | 15 | mg/L | No
Point 1 |  |  |  | Summary of Units of Measure
Month | Volume Discharged
January | kL |  |  | mg/L = milligrams per litre
Data | 31
Minimum | 219 |  |  | CFU/100mL = colony forming units per 100 millitres
Mean | 535
Median | 392
Maximum | 1828
Correction Log - Previous reports indicate an exceedance of the maximum daily discharge,
maximum daily discharge under the licence is 2000kL per day not 1000kL as previously stated.

## 2018
Portland Sewage Treatment Plant
Date Data Published: |  |  | 2019-01-10
Summary of results for: |  |  | December
Number of measurements taken: |  |  | 1
Monitoring frequency required: |  |  | Monthly
Sample Point 1
Discharge to Limestone Creek
Licensee: Lithgow City Council |  |  | EPL no. 597
| Pollutant | Measurement | Limit | Units | Exceedence | Exceedance Comment
Sampled 18/12/18 | BOD | <2 | 15 | mg/L | No
Obtained 05/01/19 | Oil & Grease | <5 | 10 | mg/L | No
| pH | 7.7 | 6.5 - 8.5 |  | No
| TSS | 5 | 30 | mg/L | No
| Faecal Coliforms | 24 | 600 | cfu/100mL | No
| Ammonia | 0.12 | 5 | mg/L | No
| Total P | 0.127 | 1 | mg/L | No
| Total N | 2.82 | 15 | mg/L | No
Point 1 |  |  |  | Summary of Units of Measure
Month | Volume Discharged
December | kL |  |  | mg/L = milligrams per litre
Data | 31 |  |  | CFU/100mL = colony forming units per 100 millitres
Minimum | 232
Mean | 364
Median | 270
Maximum | 1,205**
** Maximum daily flow under Council's EPA Licence 1,000 kilolitres. This exceedance is classified as a
wet weather event as 13.5mm of rain was recorded on this day and 22.5mm the preceeding day.
Date Data Published: |  |  | 2018-12-07
Summary of results for: |  |  | November
Number of measurements taken: |  |  | 1
Monitoring frequency required: |  |  | Monthly
Sample Point 1
Discharge to Limestone Creek
Licensee: Lithgow City Council |  |  | EPL no. 597
| Pollutant | Measurement | Limit | Units | Exceedence | Exceedance Comment
Sampled 27/11/18 | BOD | <2 | 15 | mg/L | No
Obtained 6/12/18 | Oil & Grease | <5 | 10 | mg/L | No
| pH | 7.8 | 6.5 - 8.5 |  | No
| TSS | 5 | 30 | mg/L | No
| Faecal Coliforms | 4 | 600 | cfu/100mL | No
| Ammonia | 0.18 | 5 | mg/L | No
| Total P | 0.128 | 1 | mg/L | No
| Total N | 7.91 | 15 | mg/L | No
Point 1 |  |  |  | Summary of Units of Measure
Month | Volume Discharged
November | kL |  |  | mg/L = milligrams per litre
Data | 30 |  |  | CFU/100mL = colony forming units per 100 millitres
Minimum | 190
Mean | 394
Median | 246
Maximum | 2671
** Maximum daily flow under Council's EPA Licence 2,000 kilolitres. This exceedance is classified as a
wet weather event as 35.0mm of rain was recorded on this day and 27.0mm the preceeding day.
Date Data Published: |  |  | 2018-11-12
Summary of results for: |  |  | October
Number of measurements taken: |  |  | 1
Monitoring frequency required: |  |  | Monthly
Sample Point 1
Discharge to Limestone Creek
Licensee: Lithgow City Council |  |  | EPL no. 597
| Pollutant | Measurement | Limit | Units | Exceedence | Exceedance Comment
Sampled 30/10/18 | BOD | <2 | 15 | mg/L | No
Obtained 10/11/18 | Oil & Grease | <5 | 10 | mg/L | No
| pH | 7.6 | 6.5 - 8.5 |  | No
| TSS | 2 | 30 | mg/L | No
| Faecal Coliforms | 1 | 600 | cfu/100mL | No
| Ammonia | 0.22 | 5 | mg/L | No
| Total P | 0.198 | 1 | mg/L | No
| Total N | 6.16 | 15 | mg/L | No
Point 1 |  |  |  | Summary of Units of Measure
Month | Volume Discharged
October | kL |  |  | mg/L = milligrams per litre
Data | 26 |  |  | CFU/100mL = colony forming units per 100 millitres
Minimum | 5
Mean | 320
Median | 251
Maximum | 1228
Date Data Published: |  |  | 2018-11-12
Summary of results for: |  |  | 2018-19
Number of measurements taken: |  |  | 1
Monitoring frequency required: |  |  | Annual
Sampling Point 3
Environment Monitoring 100 metres upstream of Point 1
|  | Pollutant | Measurement | Units
Sampled 28/08/18 |  | BOD | 3 | mg/L
Obtained 5/09/18 |  | Oil & Grease | <5 | mg/L
|  | pH | 7.9
|  | TSS | 98 | mg/L
|  | Faecal Coliforms | 56 | cfu/100mL
|  | Ammonia | <0.01 | mg/L
|  | Total P | 0.014 | mg/L
|  | Total N | 0.2 | mg/L
Date Data Published:
Summary of results for: |  |  | 2018-19
Number of measurements taken: |  |  | 1
Monitoring frequency required: |  |  | Annual
Sampling Point 4
Environment Monitoring 200 metres downstream of Point 1
|  | Pollutant | Measurement | Units
Sampled 28/08/18 |  | BOD | 7 | mg/L
Obtained 5/09/18 |  | Oil & Grease | <5 | mg/L
|  | pH | 7.8
|  | TSS | 170 | mg/L
|  | Faecal Coliforms | 400 | cfu/100mL
|  | Ammonia | 0.87 | mg/L
|  | Total P | 0.423 | mg/L
|  | Total N | 2.12 | mg/L
Sampling point: 1 |  |  | EPL no. 597 |  |  | Licensee: Lithgow City Council
|  | Quantity | Measurement | Limit | Units
Sampled | 2018-09-25 | BOD | <2 | 15 | mg/L
Obtained | 2018-10-03 | Oil & Grease | <5 | 10 | mg/L
Published | 2018-10-08 | pH | 7.6 | 6.5 - 8.5
|  | TSS | <2 | 30 | mg/L
|  | Faecal Coliforms | 2 | 600 | cfu/100mL
|  | Ammonia | 0.48 | 5 | mg/L
|  | Total P | 0.132 | 1 | mg/L
|  | Total N | 4.47 | 15 | mg/L
Sampling point: 2 |  |  | EPL no. 597 |  |  | Licensee: Lithgow City Council
Quantity |  | Limit | Units | Data Collected | Lowest | Highest | Mean | Exceedence
Daily Flow |  | 2000 | kL/day | 30 | 52 | 1388 | 348 | No
Sampling point: 1 |  |  | EPL no. 597 |  |  | Licensee: Lithgow City Council
|  | Quantity | Measurement | Limit | Units | Exceedance Comment
Sampled | 2018-08-28 | BOD | 7 | 15 | mg/L
Obtained | 2018-09-06 | Oil & Grease | <5 | 10 | mg/L
Published | 2018-09-07 | pH | 7.6 | 6.5 - 8.5
|  | TSS | 18 | 30 | mg/L
|  | Faecal Coliforms | 44 | 600 | cfu/100mL
|  | Ammonia | 5.9 | 5 | mg/L | **Exceedance occurred due to the loss of biological process. Cause is unknown |  | Yes
|  | Total P | 0.48 | 1 | mg/L
|  | Total N | 8 | 15 | mg/L
**Correction Log - No exceedance comment was published previously. Corrected 06/08/2020
Sampling point: 2 |  |  | EPL no. 597 |  |  | Licensee: Lithgow City Council
Quantity |  | Limit | Units | Data Collected | Lowest value | Highest value | Mean | Exceedence
Daily Flow |  | 2000 | kL/day | 31 | 152 | 666 | 287 | No
Sampling point: 1 |  |  | EPL no. 597 |  |  | Licensee: Lithgow City Council
|  | Quantity | Measurement | Limit | Units | Exceedance Comment
Sampled | 2018-07-24 | BOD | 20 | 15 | mg/L
Obtained | 2018-08-01 | Oil & Grease | <5 | 10 | mg/L
Published | 2018-08-15 | pH | 7.3 | 6.5 - 8.5
|  | TSS | 53 | 30 | mg/L | **Exceedance occurred due to the loss of biological process. Cause is unknown |  | Yes
|  | Faecal Coliforms | 36 | 600 | cfu/100mL
|  | Ammonia | 6.08 | 5 | mg/L | **Exceedance occurred due to the loss of biological process. Cause is unknown |  | Yes
|  | Total P | 1.4 | 1 | mg/L | **Exceedance occurred due to the loss of biological process. Cause is unknown |  | Yes
|  | Total N | 14.5 | 15 | mg/L
**Correction Log - No exceedance comment was published previously. Corrected 06/08/2020
Sampling point: 2 |  |  | EPL no. 597 |  |  | Licensee: Lithgow City Council
Quantity |  | Limit | Units | Data Collected | Lowest value | Highest value | Mean | Exceedence
Daily Flow |  | 2000 | kL/day | 31 | 61 | 715 | 254 | No
Sampling point: 1 |  |  | EPL no. 597 |  |  | Licensee: Lithgow City Council
|  | Quantity | Measurement | Limit | Units
Sampled | 2018-06-26 | BOD | <2 | 30 | mg/L
Obtained | 2018-07-04 | Oil & Grease | <5 | 10 | mg/L
Published | 2018-07-09 | pH | 7.5 | 6.5 - 8.5
|  | TSS | 3 | 50 | mg/L
|  | Faecal Coliforms | 14 | 600 | cfu/100mL
|  | Total P | 0.088 | 10 | mg/L
|  | Total N | 2.89 | 15 | mg/L
Sampling point: 2 |  |  | EPL no. 597 |  |  | Licensee: Lithgow City Council
Quantity |  | Limit | Units | Data Collected | Lowest value | Highest value | Mean | Exceedence
Daily Flow |  | 2000 | kL/day | 30 | 152 | 641 | 285 | No
Sampling point: 1 |  |  | EPL no. 597 |  |  | Licensee: Lithgow City Council
|  | Quantity | Measurement | Limit | Units
Sampled | 2018-05-29 | BOD | <2 | 30 | mg/L
Obtained | 2018-06-07 | Oil & Grease | <5 | 10 | mg/L
Published | 2018-06-13 | pH | 7.9 | 6.5 - 8.5
|  | TSS | 3 | 50 | mg/L
|  | Faecal Coliforms | 38 | 600 | cfu/100mL
|  | Total P | 0.125 | 10 | mg/L
|  | Total N | 2.72 | 35 | mg/L
Sampling point: 2 |  |  | EPL no. 597 |  |  | Licensee: Lithgow City Council
Quantity |  | Limit | Units | Data Collected | Lowest value | Highest value | Mean | Exceedence
Daily Flow |  | 2000 | kL/day | 31 | 223 | 343 | 243 | No
Sampling point: 1 |  |  | EPL no. 597 |  |  | Licensee: Lithgow City Council
|  | Quantity | Measurement | Limit | Units
Sampled | 2018-04-17 | BOD | 2 | 30 | mg/L
Obtained | 2018-04-27 | Oil & Grease | <5 | 10 | mg/L
Published | 2018-05-16 | pH | 7.9 | 6.5 - 8.5
|  | TSS | 2 | 50 | mg/L
|  | Faecal Coliforms | 1 | 600 | cfu/100mL
|  | Total P | 0.18 | 10 | mg/L
|  | Total N | 2.7 | 35 | mg/L | 30
Sampling point: 2 |  |  | EPL no. 597 |  |  | Licensee: Lithgow City Council
Quantity |  | Limit | Units | Data Collected | Lowest value | Highest value | Mean | Exceedence
Daily Flow |  | 2000 | kL/day | 31 | 281 | 725 | 378 | No
Sampling point: 1 |  |  | EPL no. 597 |  |  | Licensee: Lithgow City Council
|  | Quantity | Measurement | Limit | Units
Sampled |  | BOD |  | 30 | mg/L
Obtained |  | Oil & Grease |  | 10 | mg/L
Published | 2018-04-13 | pH |  | 6.5 - 8.5
|  | TSS |  | 50 | mg/L
|  | Faecal Coliforms |  | 600 | cfu/100mL
|  | Total P |  | 10 | mg/L
|  | Total N |  | 35 | mg/L
No samples collected for March due to cut-in of upgraded plant. EPA notified of this and samples will be collected in April.
Sampling point: 2 |  |  | EPL no. 597 |  |  | Licensee: Lithgow City Council
Quantity |  | Limit | Units | Data Collected | Lowest value | Highest value | Mean | Exceedence
Daily Flow |  | 2000 | kL/day | 31 | 281 | 725 | 378 | No
Sampling point: 1 |  |  | EPL no. 597 |  |  | Licensee: Lithgow City Council
|  | Quantity | Measurement | Limit | Units
Sampled | 2018-02-27 | BOD | 6 | 30 | mg/L
Obtained | 2018-03-10 | Oil & Grease | <5 | 10 | mg/L
Published | 2018-03-16 | pH | 7.2 | 6.5 - 8.5
|  | TSS | 6 | 50 | mg/L
|  | Faecal Coliforms | 10000 | 600 | cfu/100mL | **As part of the construction of the new STP the Chlorine Disinfection system was demolished to accomdate the new process units
|  | Total P | 1.83 | 10 | mg/L
|  | Total N | 13.6 | 35 | mg/L
**Correction Log - No exceedance comment was published previously. Corrected 06/08/2020
Sampling point: 2 |  |  | EPL no. 597 |  |  | Licensee: Lithgow City Council
Quantity |  | Limit | Units | Data Collected | Lowest value | Highest value | Mean | Exceedence
Daily Flow |  | 2000 | kL/day | 28 | 269 | 1011 | 367 | No
Sampling point: 1 |  |  | EPL no. 597 |  |  | Licensee: Lithgow City Council
|  | Quantity | Measurement | Limit | Units
Sampled | 2018-01-30 | BOD | 8 | 30 | mg/L
Obtained | 2018-02-08 | Oil & Grease | <5 | 10 | mg/L
Published | 2018-08-16 | pH | 7.2 | 6.5 - 8.5
|  | TSS | 6 | 50 | mg/L
|  | Faecal Coliforms | 100000 | 600 | cfu/100mL | **As part of the construction of the new STP the Chlorine Disinfection system was demolished to accomdate the new process units
|  | Total P | 3.1 | 10 | mg/L
|  | Total N | 20.4 | 35 | mg/L
**Correction Log - No exceedance comment was published previously. Corrected 06/08/2020
Sampling point: 2 |  |  | EPL no. 597 |  |  | Licensee: Lithgow City Council
Quantity |  | Limit | Units | Data Collected | Lowest value | Highest value | Mean | Exceedence
Daily Flow |  | 2000 | kL/day | 31 | 317 | 1040 | 412 | No
Sampling point: 1 |  |  | EPL no. 597 |  |  | Licensee: Lithgow City Council
|  | Quantity | Measurement | Limit | Units
Sampled | 2017-12-20 | BOD | 2 | 30 | mg/L
Obtained | 2017-12-30 | Oil & Grease | <5 | 10 | mg/L
Published | 2018-01-11 | pH | 6.7 | 6.5 - 8.5
|  | TSS | 4 | 50 | mg/L
|  | Faecal Coliforms | 59 | 600 | cfu/100mL
|  | Total P | 4.66 | 10 | mg/L
|  | Total N | 24.2 | 35 | mg/L
Sampling point: 2 |  |  | EPL no. 597 |  |  | Licensee: Lithgow City Council
Quantity |  | Limit | Units | Data Collected | Lowest value | Highest value | Mean | Exceedence
Daily Flow |  | 2000 | kL/day | 31 | 283 | 1355 | 504 | No

## 2017
Portland Sewage Treatment Plant
Sampling point: 1 |  |  | EPL no. 597 |  |  | Licensee: Lithgow City Council
|  | Quantity | Measurement | Limit | Units |  |  |  |  | Exceedence
Sampled | 2017-12-20 | BOD | 2 | 30 | mg/L |  |  |  |  | No
Obtained | 2017-12-30 | Oil & Grease | <5 | 10 | mg/L |  |  |  |  | No
Published | 2018-01-11 | pH | 6.7 | 6.5 - 8.5 | [5 empty] | No
|  | TSS | 4 | 50 | mg/L |  |  |  |  | No
|  | Faecal Coliforms | 59 | 600 | cfu/100mL |  |  |  |  | No
|  | Total P | 4.66 | 10 | mg/L |  |  |  |  | No
|  | Total N | 24.2 | 35 | mg/L |  |  |  |  | No
Sampling point: 2 |  |  | EPL no. 597 |  |  | Licensee: Lithgow City Council
|  | Quantity | Measurement | Limit | Units | Data Collected | Lowest value | Highest value | Mean | Exceedence
|  | Daily Flow |  | 1000 | kL/day | 31 | 283 | 1355 | 504 | Yes
Sampling point: 1 |  |  | EPL no. 597 |  |  | Licensee: Lithgow City Council
|  | Quantity | Measurement | Limit | Units |  |  |  |  | Exceedence
Sampled | 2017-11-28 | BOD | 4 | 30 | mg/L |  |  |  |  | No
Obtained | 2017-12-12 | Oil & Grease | <5 | 10 | mg/L |  |  |  |  | No
Published | 2017-12-15 | pH | 6.8 | 6.5 - 8.5 | [5 empty] | No
|  | TSS | 8 | 50 | mg/L |  |  |  |  | No
|  | Faecal Coliforms | 3900 | 600 | cfu/100mL |  |  |  |  | Yes
|  | Total P | 3.7 | 10 | mg/L |  |  |  |  | No
|  | Total N | 24.7 | 35 | mg/L |  |  |  |  | No
Sampling point: 2 |  |  | EPL no. 597 |  |  | Licensee: Lithgow City Council
|  | Quantity | Measurement | Limit | Units | Data Collected | Lowest value | Highest value | Mean | Exceedence
|  | Daily Flow |  | 1000 | kL/day | 30 | 403 | 775 | 520 | No
Sampling point: 1 |  |  | EPL no. 597 |  |  | Licensee: Lithgow City Council
|  | Quantity | Measurement | Limit | Units |  |  |  |  | Exceedence
Sampled | 2017-10-24 | BOD | 11 | 30 | mg/L |  |  |  |  | No
Obtained | 2017-11-04 | Oil & Grease | <5 | 10 | mg/L |  |  |  |  | No
Published | 2017-11-07 | pH | 7.2 | 6.5 - 8.5 | [5 empty] | No
|  | TSS | 12 | 50 | mg/L |  |  |  |  | No
|  | Faecal Coliforms | 51000 | 600 | cfu/100mL |  |  |  |  | Yes
|  | Total P | 3.32 | 10 | mg/L |  |  |  |  | No
|  | Total N | 21.2 | 35 | mg/L |  |  |  |  | No
Sampling point: 2 |  |  | EPL no. 597 |  |  | Licensee: Lithgow City Council
|  | Quantity | Measurement | Limit | Units | Data Collected | Lowest value | Highest value | Mean | Exceedence
|  | Daily Flow |  | 1000 | kL/day | 31 | 367 | 1061 | 546 | No
Sampling point: 1 |  |  | EPL no. 597 |  |  | Licensee: Lithgow City Council
|  | Quantity | Measurement | Limit | Units |  |  |  |  | Exceedence
Sampled | 2017-09-27 | BOD | 6 | 30 | mg/L |  |  |  |  | No
Obtained | 2017-10-06 | Oil & Grease | <5 | 10 | mg/L |  |  |  |  | No
Published | 2017-10-10 | pH | 7.2 | 6.5 - 8.5 | [5 empty] | No
|  | TSS | 11 | 50 | mg/L |  |  |  |  | No
|  | Faecal Coliforms | 3400 | 600 | cfu/100mL |  |  |  |  | Yes
|  | Total P | 5.94 | 10 | mg/L |  |  |  |  | No
|  | Total N | 35.2 | 35 | mg/L |  |  |  |  | Yes
Sampling point: 2 |  |  | EPL no. 597 |  |  | Licensee: Lithgow City Council
|  | Quantity | Measurement | Limit | Units | Data Collected | Lowest value | Highest value | Mean | Exceedence
|  | Daily Flow |  | 1000 | kL/day | 30 | 414 | 592 | 491 | No
Sampling point: 1 |  |  | EPL no. 597 |  |  | Licensee: Lithgow City Council
|  | Quantity | Measurement | Limit | Units |  |  |  |  | Exceedence
Sampled | 2017-08-29 | BOD | 9 | 30 | mg/L |  |  |  |  | No
Obtained | 2017-09-11 | Oil & Grease | <5 | 10 | mg/L |  |  |  |  | No
Published | 2017-09-12 | pH | 7.2 | 6.5 - 8.5 | [5 empty] | No
|  | TSS | 10 | 50 | mg/L |  |  |  |  | No
|  | Faecal Coliforms | 450 | 600 | cfu/100mL |  |  |  |  | No
|  | Total P | 4.26 | 10 | mg/L |  |  |  |  | No
|  | Total N | 29.6 | 35 | mg/L |  |  |  |  | No
Sampling point: 2 |  |  | EPL no. 597 |  |  | Licensee: Lithgow City Council
|  | Quantity | Measurement | Limit | Units | Data Collected | Lowest value | Highest value | Mean | Exceedence
|  | Daily Flow |  | 1000 | kL/day | 31 | 318 | 843 | 510 | No
Sampling point: 1 |  |  | EPL no. 597 |  |  | Licensee: Lithgow City Council
|  | Quantity | Measurement | Limit | Units |  |  |  |  | Exceedence
Sampled | 2017-07-26 | BOD | 2 | 30 | mg/L |  |  |  |  | No
Obtained | 2017-08-04 | Oil & Grease | <5 | 10 | mg/L |  |  |  |  | No
Published | 2017-08-14 | pH | 7 | 6.5 - 8.5 | [5 empty] | No
|  | TSS | 16 | 50 | mg/L |  |  |  |  | No
|  | Faecal Coliforms | 590 | 600 | cfu/100mL |  |  |  |  | No
|  | Total P | 3.82 | 10 | mg/L |  |  |  |  | No
|  | Total N | 25.1 | 35 | mg/L |  |  |  |  | No
Sampling point: 2 |  |  | EPL no. 597 |  |  | Licensee: Lithgow City Council
|  | Quantity | Measurement | Limit | Units | Data Collected | Lowest value | Highest value | Mean | Exceedence
|  | Daily Flow |  | 1000 | kL/day | 31 | 245 | 746 | 454 | No
Sampling point: 1 |  |  | EPL no. 597 |  |  | Licensee: Lithgow City Council
|  | Quantity | Measurement | Limit | Units |  |  |  |  | Exceedence
Sampled | 2017-06-27 | BOD | 8 | 30 | mg/L |  |  |  |  | No
Obtained | 2017-07-05 | Oil & Grease | <5 | 10 | mg/L |  |  |  |  | No
Published | 2017-07-10 | pH | 7.22 | 6.5 - 8.5 | [5 empty] | No
|  | TSS | 10 | 50 | mg/L |  |  |  |  | No
|  | Faecal Coliforms | 630 | 600 | cfu/100mL |  |  |  |  | Yes
|  | Total P | 3.94 | 10 | mg/L |  |  |  |  | No
|  | Total N | 22.9 | 35 | mg/L |  |  |  |  | No
Sampling point: 2 |  |  | EPL no. 597 |  |  | Licensee: Lithgow City Council
|  | Quantity | Measurement | Limit | Units | Data Collected | Lowest value | Highest value | Mean | Exceedence
|  | Daily Flow |  | 1000 | kL/day | 30 | 151 | 1043 | 466 | Yes
Sampling point: 1 |  |  | EPL no. 597 |  |  | Licensee: Lithgow City Council
|  | Quantity | Measurement | Limit | Units |  |  |  |  | Exceedence
Sampled | 2017-05-24 | BOD | 8 | 30 | mg/L |  |  |  |  | No
Obtained | 2017-05-30 | Oil & Grease | <5 | 10 | mg/L |  |  |  |  | No
Published | 2017-06-09 | pH | 7.44 | 6.5 - 8.5 | [5 empty] | No
|  | TSS | 14 | 50 | mg/L |  |  |  |  | No
|  | Faecal Coliforms | 120000 | 600 | cfu/100mL |  |  |  |  | Yes
|  | Total P | 3.52 | 10 | mg/L |  |  |  |  | No
|  | Total N | 26 | 35 | mg/L |  |  |  |  | No
Sampling point: 2 |  |  | EPL no. 597 |  |  | Licensee: Lithgow City Council
|  | Quantity | Measurement | Limit | Units | Data Collected | Lowest value | Highest value | Mean | Exceedence
|  | Daily Flow |  | 1000 | kL/day | 31 | 354 | 818 | 527 | No
Sampling point: 1 |  |  | EPL no. 597 |  |  | Licensee: Lithgow City Council
|  | Quantity | Measurement | Limit | Units |  |  |  |  | Exceedence
Sampled | 2017-04-18 | BOD | <2 | 30 | mg/L |  |  |  |  | No
Obtained | 2017-04-27 | Oil & Grease | <5 | 10 | mg/L |  |  |  |  | No
Published | 2017-05-08 | pH | 6.78 | 6.5 - 8.5 | [5 empty] | No
|  | TSS | 11 | 50 | mg/L |  |  |  |  | No
|  | Faecal Coliforms | 920 | 600 | cfu/100mL |  |  |  |  | Yes
|  | Total P | 3.62 | 10 | mg/L |  |  |  |  | No
|  | Total N | 21.7 | 35 | mg/L |  |  |  |  | No
Sampling point: 2 |  |  | EPL no. 597 |  |  | Licensee: Lithgow City Council
|  | Quantity | Measurement | Limit | Units | Data Collected | Lowest value | Highest value | Mean | Exceedence
|  | Daily Flow |  | 1000 | kL/day | 30 | 459 | 1120 | 568 | Yes
Sampling point: 1 |  |  | EPL no. 597 |  |  | Licensee: Lithgow City Council
|  | Quantity | Measurement | Limit | Units |  |  |  |  | Exceedence
Sampled | 2017-03-22 | BOD | <2 | 30 | mg/L |  |  |  |  | No
Obtained | 2017-03-30 | Oil & Grease | <5 | 10 | mg/L |  |  |  |  | No
Published | 2017-04-07 | pH | 6.45 | 6.5 - 8.5 | [5 empty] | No
|  | TSS | 7 | 50 | mg/L |  |  |  |  | No
|  | Faecal Coliforms | 3600 | 600 | cfu/100mL |  |  |  |  | Yes
|  | Total P | 1.02 | 10 | mg/L |  |  |  |  | No
|  | Total N | 14.3 | 35 | mg/L |  |  |  |  | No
Sampling point: 2 |  |  | EPL no. 597 |  |  | Licensee: Lithgow City Council
|  | Quantity | Measurement | Limit | Units | Data Collected | Lowest value | Highest value | Mean | Exceedence
|  | Daily Flow |  | 1000 | kL/day | 31 | 337 | 1408 | 573 | Yes
Sampling point: 1 |  |  | EPL no. 597 |  |  | Licensee: Lithgow City Council
|  | Quantity | Measurement | Limit | Units |  |  |  |  | Exceedence
Sampled | 2017-02-21 | BOD | <2 | 30 | mg/L |  |  |  |  | No
Obtained | 2017-03-07 | Oil & Grease | <5 | 10 | mg/L |  |  |  |  | No
Published | 2017-03-14 | pH | 6.97 | 6.5 - 8.5 | [5 empty] | No
|  | TSS | 8 | 50 | mg/L |  |  |  |  | No
|  | Faecal Coliforms | 2800 | 600 | cfu/100mL |  |  |  |  | Yes
|  | Total P | 4.61 | 10 | mg/L |  |  |  |  | No
|  | Total N | 9.8 | 35 | mg/L |  |  |  |  | No
Sampling point: 2 |  |  | EPL no. 597 |  |  | Licensee: Lithgow City Council
|  | Quantity | Measurement | Limit | Units | Data Collected | Lowest value | Highest value | Mean | Exceedence
|  | Daily Flow |  | 1000 | kL/day | 28 | 186 | 811 | 549 | No
Sampling point: 1 |  |  | EPL no. 597 |  |  | Licensee: Lithgow City Council
|  | Quantity | Measurement | Limit | Units |  |  |  |  | Exceedence
Sampled | 2017-01-18 | BOD | <2 | 30 | mg/L |  |  |  |  | No
Obtained | 2017-01-31 | Oil & Grease | <5 | 10 | mg/L |  |  |  |  | No
Published | 2017-02-14 | pH | 6.58 | 6.5 - 8.5 | [5 empty] | No
|  | TSS | 6 | 50 | mg/L |  |  |  |  | No
|  | Faecal Coliforms | 3500 | 600 | cfu/100mL |  |  |  |  | Yes
|  | Total P | 3.61 | 10 | mg/L |  |  |  |  | No
|  | Total N | 21.9 | 35 | mg/L |  |  |  |  | No
Sampling point: 2 |  |  | EPL no. 597 |  |  | Licensee: Lithgow City Council
|  | Quantity | Measurement | Limit | Units | Data Collected | Lowest value | Highest value | Mean | Exceedence
|  | Daily Flow |  | 1000 | kL/day | 31 | 327 | 821 | 552 | No

## 2016
Portland Sewage Treatment Plant
Sampling point: 1 |  |  | EPL no. 597 |  |  | Licensee: Lithgow City Council
|  | Quantity | Measurement | Limit | Units |  |  |  |  | Exceedence
Sampled | 2016-12-20 | BOD | <2 | 30 | mg/L |  |  |  |  | No
Obtained | 2017-01-03 | Oil & Grease | <5 | 10 | mg/L |  |  |  |  | No
Published | 2017-01-16 | pH | 6.88 | 6.5 - 8.5 | [5 empty] | No
|  | TSS | 12 | 50 | mg/L |  |  |  |  | No
|  | Faecal Coliforms | 58000 | 600 | cfu/100mL |  |  |  |  | Yes
|  | Total P | 2.9 | 10 | mg/L |  |  |  |  | No
|  | Total N | 9.58 | 35 | mg/L |  |  |  |  | No
Sampling point: 2 |  |  | EPL no. 597 |  |  | Licensee: Lithgow City Council
|  | Quantity | Measurement | Limit | Units | Data Collected | Lowest value | Highest value | Mean | Exceedence
|  | Daily Flow |  | 1000 | kL/day | 31 | 196 | 1918 | 623 | Yes
Sampling point: 1 |  |  | EPL no. 597 |  |  | Licensee: Lithgow City Council
|  | Quantity | Measurement | Limit | Units |  |  |  |  | Exceedence
Sampled | 2016-11-15 | BOD | 4 | 30 | mg/L |  |  |  |  | No
Obtained | 2016-11-23 | Oil & Grease | <5 | 10 | mg/L |  |  |  |  | No
Published | 2016-12-15 | pH | 7.59 | 6.5 - 8.5 | [5 empty] | No
|  | TSS | 9 | 50 | mg/L |  |  |  |  | No
|  | Faecal Coliforms | 110000 | 600 | cfu/100mL |  |  |  |  | Yes
|  | Total P | 2.38 | 10 | mg/L |  |  |  |  | No
|  | Total N | 16.6 | 35 | mg/L |  |  |  |  | No
Sampling point: 2 |  |  | EPL no. 597 |  |  | Licensee: Lithgow City Council
|  | Quantity | Measurement | Limit | Units | Data Collected | Lowest value | Highest value | Mean | Exceedence
|  | Daily Flow |  | 1000 | kL/day | 30 | 435 | 1496 | 653 | Yes
Sampling point: 1 |  |  | EPL no. 597 |  |  | Licensee: Lithgow City Council
|  | Quantity | Measurement | Limit | Units |  |  |  |  | Exceedence
Sampled | 2016-10-18 | BOD | 4 | 30 | mg/L |  |  |  |  | No
Obtained | 2016-11-01 | Oil & Grease | 6 | 10 | mg/L |  |  |  |  | No
Published | 2016-11-11 | pH | 7.4 | 6.5 - 8.5 | [5 empty] | No
|  | TSS | 11 | 50 | mg/L |  |  |  |  | No
|  | Faecal Coliforms | 1500 | 600 | cfu/100mL |  |  |  |  | Yes
|  | Total P | 2.48 | 10 | mg/L |  |  |  |  | No
|  | Total N | 9 | 35 | mg/L |  |  |  |  | No
Sampling point: 2 |  |  | EPL no. 597 |  |  | Licensee: Lithgow City Council
|  | Quantity | Measurement | Limit | Units | Data Collected | Lowest value | Highest value | Mean | Exceedence
|  | Daily Flow |  | 1000 | kL/day | 31 | 501 | 1596 | 850 | Yes
Sampling point: 1 |  |  | EPL no. 597 |  |  | Licensee: Lithgow City Council
|  | Quantity | Measurement | Limit | Units |  |  |  |  | Exceedence
Sampled | 2016-09-20 | BOD | <2 | 30 | mg/L |  |  |  |  | No
Obtained | 2016-10-20 | Oil & Grease | <5 | 10 | mg/L |  |  |  |  | No
Published | 2016-11-01 | pH | 7.72 | 6.5 - 8.5 | [5 empty] | No
|  | TSS | 13 | 50 | mg/L |  |  |  |  | No
|  | Faecal Coliforms | 1200 | 600 | cfu/100mL |  |  |  |  | Yes
|  | Total P | 1.67 | 10 | mg/L |  |  |  |  | No
|  | Total N | 15.5 | 35 | mg/L |  |  |  |  | No
Sampling point: 2 |  |  | EPL no. 597 |  |  | Licensee: Lithgow City Council
|  | Quantity | Measurement | Limit | Units | Data Collected | Lowest value | Highest value | Mean | Exceedence
|  | Daily Flow |  | 1000 | kL/day | 30 | 741 | 2974 | 1353 | Yes
Sampling point: 1 |  |  | EPL no. 597 |  |  | Licensee: Lithgow City Council
|  | Quantity | Measurement | Limit | Units |  |  |  |  | Exceedence
Sampled | 2016-08-23 | BOD | 11 | 30 | mg/L |  |  |  |  | No
Obtained | 2016-08-31 | Oil & Grease | <5 | 10 | mg/L |  |  |  |  | No
Published | 2016-09-12 | pH | 6.8 | 6.5 - 8.5 | [5 empty] | No
|  | TSS | 19 | 50 | mg/L |  |  |  |  | No
|  | Faecal Coliforms | 300 | 600 | cfu/100mL |  |  |  |  | No
|  | Total P | 2.39 | 10 | mg/L |  |  |  |  | No
|  | Total N | 16.5 | 35 | mg/L |  |  |  |  | No
Sampling point: 2 |  |  | EPL no. 597 |  |  | Licensee: Lithgow City Council
|  | Quantity | Measurement | Limit | Units | Data Collected | Lowest value | Highest value | Mean | Exceedence
|  | Daily Flow |  | 1000 | kL/day | 31 | 548 | 2058 | 955 | Yes
Sampling point: 1 |  |  | EPL no. 597 |  |  | Licensee: Lithgow City Council
|  | Quantity | Measurement | Limit | Units |  |  |  |  | Exceedence
Sampled | 2016-07-26 | BOD |  | 30 | mg/L |  |  |  |  | No
Obtained | 2016-08-03 | Oil & Grease | <2 | 10 | mg/L |  |  |  |  | No
Published | 2016-08-12 | pH | 7.7 | 6.5 - 8.5 | [5 empty] | No
|  | TSS | 8 | 50 | mg/L |  |  |  |  | No
|  | Faecal Coliforms | 1600 | 600 | cfu/100mL |  |  |  |  | Yes
|  | Total P | <5 | 10 | mg/L |  |  |  |  | No
|  | Total N | 1.8 | 35 | mg/L |  |  |  |  | No
Sampling point: 2 |  |  | EPL no. 597 |  |  | Licensee: Lithgow City Council
|  | Quantity | Measurement | Limit | Units | Data Collected | Lowest value | Highest value | Mean | Exceedence
|  | Daily Flow |  | 1000 | kL/day | 31 | 622 | 3275 | 1356 | Yes
Sampling point: 1 |  |  | EPL no. 597 |  |  | Licensee: Lithgow City Council
|  | Quantity | Measurement | Limit | Units |  |  |  |  | Exceedence
Sampled | 2016-06-28 | BOD | <2 | 30 | mg/L |  |  |  |  | No
Obtained | 2016-07-09 | Oil & Grease | <5 | 10 | mg/L |  |  |  |  | No
Published | 2016-07-21 | pH | 7.4 | 6.5 - 8.5 | [5 empty] | No
|  | TSS | 12 | 50 | mg/L |  |  |  |  | No
|  | Faecal Coliforms | 60 | 600 | cfu/100mL |  |  |  |  | No
|  | Total P | 1.26 | 10 | mg/L |  |  |  |  | No
|  | Total N | 11.1 | 35 | mg/L |  |  |  |  | No
Sampling point: 2 |  |  | EPL no. 597 |  |  | Licensee: Lithgow City Council
|  | Quantity | Measurement | Limit | Units | Data Collected | Lowest value | Highest value | Mean | Exceedence
|  | Daily Flow |  | 1000 | kL/day | 30 | 483 | 2050 | 1080 | Yes
Sampling point: 1 |  |  | EPL no. 597 |  |  | Licensee: Lithgow City Council
|  | Quantity | Measurement | Limit | Units |  |  |  |  | Exceedence
Sampled | 2016-05-24 | BOD | 20 | 30 | mg/L |  |  |  |  | No
Obtained | 2016-06-06 | Oil & Grease | 7 | 10 | mg/L |  |  |  |  | No
Published | 2016-06-14 | pH | 7.3 | 6.5 - 8.5 | [5 empty] | No
|  | TSS | 13 | 50 | mg/L |  |  |  |  | No
|  | Faecal Coliforms | 12 | 600 | cfu/100mL |  |  |  |  | No
|  | Total P | 3.38 | 10 | mg/L |  |  |  |  | No
|  | Total N | 19.7 | 35 | mg/L |  |  |  |  | No
Sampling point: 2 |  |  | EPL no. 597 |  |  | Licensee: Lithgow City Council
|  | Quantity | Measurement | Limit | Units | Data Collected | Lowest value | Highest value | Mean | Exceedence
|  | Daily Flow |  | 1000 | kL/day | 31 | 412 | 606 | 509 | No
Sampling point: 1 |  |  | EPL no. 597 |  |  | Licensee: Lithgow City Council
|  | Quantity | Measurement | Limit | Units |  |  |  |  | Exceedence
Sampled | 2016-04-26 | BOD | <2 | 30 | mg/L |  |  |  |  | No
Obtained | 2016-05-06 | Oil & Grease | <5 | 10 | mg/L |  |  |  |  | No
Published | 2016-05-10 | pH | 6.9 | 6.5 - 8.5 | [5 empty] | No
|  | TSS | 3 | 50 | mg/L |  |  |  |  | No
|  | Faecal Coliforms | 40 | 600 | cfu/100mL |  |  |  |  | No
|  | Total P | 2.82 | 10 | mg/L |  |  |  |  | No
|  | Total N | 18.1 | 35 | mg/L |  |  |  |  | No
Sampling point: 2 |  |  | EPL no. 597 |  |  | Licensee: Lithgow City Council
|  | Quantity | Measurement | Limit | Units | Data Collected | Lowest value | Highest value | Mean | Exceedence
|  | Daily Flow |  | 1000 | kL/day | 30 | 424 | 680 | 497 | No
Sampling point: 1 |  |  | EPL no. 597 |  |  | Licensee: Lithgow City Council
|  | Quantity | Measurement | Limit | Units |  |  |  |  | Exceedence
Sampled | 2016-03-29 | BOD | <2 | 30 | mg/L |  |  |  |  | No
Obtained | 2016-04-13 | Oil & Grease | <5 | 10 | mg/L |  |  |  |  | No
Published | 2016-04-21 | pH | 6 | 6.5 - 8.5 | [5 empty] | Yes
|  | TSS | 7 | 50 | mg/L |  |  |  |  | No
|  | Faecal Coliforms | <1 | 600 | cfu/100mL |  |  |  |  | No
|  | Total P | 3.41 | 10 | mg/L |  |  |  |  | No
|  | Total N | 18.6 | 35 | mg/L |  |  |  |  | No
Sampling point: 2 |  |  | EPL no. 597 |  |  | Licensee: Lithgow City Council
|  | Quantity | Measurement | Limit | Units | Data Collected | Lowest value | Highest value | Mean | Exceedence
|  | Daily Flow |  | 1000 | kL/day | 31 | 378 | 1161 | 522 | Yes
Sampling point: 1 |  |  | EPL no. 597 |  |  | Licensee: Lithgow City Council
|  | Quantity | Measurement | Limit | Units |  |  |  |  | Exceedence
Sampled | 2016-02-23 | BOD | <2 | 30 | mg/L |  |  |  |  | No
Obtained | 2016-03-16 | Oil & Grease | <5 | 10 | mg/L |  |  |  |  | No
Published | 2016-03-22 | pH | 6.8 | 6.5 - 8.5 | [5 empty] | No
|  | TSS | 4 | 50 | mg/L |  |  |  |  | No
|  | Faecal Coliforms | 13 | 600 | cfu/100mL |  |  |  |  | No
|  | Total P | 2.82 | 10 | mg/L |  |  |  |  | No
|  | Total N | 14.1 | 35 | mg/L |  |  |  |  | No
Sampling point: 2 |  |  | EPL no. 597 |  |  | Licensee: Lithgow City Council
|  | Quantity | Measurement | Limit | Units | Data Collected | Lowest value | Highest value | Mean | Exceedence
|  | Daily Flow |  | 1000 | kL/day | 29 | 255 | 797 | 505 | No
Sampling point: 1 |  |  | EPL no. 597 |  |  | Licensee: Lithgow City Council
|  | Quantity | Measurement | Limit | Units |  |  |  |  | Exceedence
Sampled | 2016-01-19 | BOD | <2 | 30 | mg/L |  |  |  |  | No
Obtained | 2016-02-01 | Oil & Grease | <5 | 10 | mg/L |  |  |  |  | No
Published | 2016-02-05 | pH | 6.8 | 6.5 - 8.5 | [5 empty] | No
|  | TSS | 6 | 50 | mg/L |  |  |  |  | No
|  | Faecal Coliforms | 2 | 600 | cfu/100mL |  |  |  |  | No
|  | Total P | 2.4 | 10 | mg/L |  |  |  |  | No
|  | Total N | 13 | 35 | mg/L |  |  |  |  | No
Sampling point: 2 |  |  | EPL no. 597 |  |  | Licensee: Lithgow City Council
|  | Quantity | Measurement | Limit | Units | Data Collected | Lowest value | Highest value | Mean | Exceedence
|  | Daily Flow |  | 1000 | kL/day | 31 | 428 | 1889 | 687 | Yes